## Neutral reactions
R1 | R2 | R3 | P1 | P2 | P3 | type | M2 | M1 | pow | BR | kA | kB | kC | k0A | k0B | k0C | kradA | kradB | kradC | F | Trange | Reference | Notes | Added by
R1: Nup2D; P1: N | 1 |  |  |  |  | 2.3e-05 | 0 | 0 | 0 | 0 | 0 | 0 | 0 | 0 | 0 | 195-1000 | Okabe78 |  | Yelle
R1: O1D; P1: O | 1 |  |  |  |  | 0.0051 | 0 | 0 | 0 | 0 | 0 | 0 | 0 | 0 | 0 |  | Okabe78 |  | Yelle
R1: C; R2: H; P1: CH | 2 |  |  |  |  | 1e-17 | 0 | 0 | 0 | 0 | 0 | 0 | 0 | 0 | 0 | 10-300 | UMIST RATE12 |  | Yelle
CH | C |  | C2 | H |  | 2 |  |  |  |  | 6.59e-11 | 0 | 0 | 0 | 0 | 0 | 0 | 0 | 0 | 0 | 10-300 | UMIST RATE12 |  | Yelle
CH | H |  | H2 | C |  | 2 |  |  |  |  | 1.31e-10 | 0 | -80 | 0 | 0 | 0 | 0 | 0 | 0 | 0 | 300-2000 | UMIST RATE12
CH | H2 |  | CH2 | H |  | 2 |  |  |  |  | 2.9e-10 | 0 | -1670 | 0 | 0 | 0 | 0 | 0 | 0 | 0 |  | KIDA |  | Cangi
R1: CH; R2: H2; P1: CH3 | 2 |  |  |  |  | 2.92e-16 | -0.71 | -11.6 | 0 | 0 | 0 | 0 | 0 | 0 | 0 | 10-300 | UMIST RATE12
CH | N |  | CN | H |  | 2 |  |  |  |  | 2.77e-10 | -0.09 | 0 | 0 | 0 | 0 | 0 | 0 | 0 | 0 | 222-584 | UMIST RATE12 | Review duplicate rates | Yelle
CH | O |  | CO | H |  | 2 |  |  |  |  | 6.6e-11 | 0 | 0 | 0 | 0 | 0 | 0 | 0 | 0 | 0 | 295-2000 | Baulch05 |  | Yelle
CH | O |  | HCOpl | E |  | 2 |  |  |  |  | 4.2e-13 | 0 | -850 | 0 | 0 | 0 | 0 | 0 | 0 | 0 | 295-2000 | Baulch05 |  | Yelle
CH | O |  | OH | C |  | 2 |  |  |  |  | 2.52e-11 | 0 | -2381 | 0 | 0 | 0 | 0 | 0 | 0 | 0 | 10-2000 | UMIST RATE12 |  | Yelle
CN | H2 |  | HCN | H |  | 2 |  |  |  |  | 1.8e-19 | 2.6 | -960 | 0 | 0 | 0 | 0 | 0 | 0 | 0 | 200-3500 | Baulch05 |  | Yelle
CN | N |  | N2 | C |  | 2 |  |  |  |  | 9.8e-10 | -0.4 | 0 | 0 | 0 | 0 | 0 | 0 | 0 | 0 | 300-2500 | Baulch05 |  | Yelle
CN | NH |  | HCN | N |  | 2 |  |  |  |  | 1.7e-13 | 0.5 | -1000 | 0 | 0 | 0 | 0 | 0 | 0 | 0 | 33-300 | UMIST RATE12 |  | Yelle
CN | O |  | CO | N |  | 2 |  |  |  |  | 5e-11 | 0 | -200 | 0 | 0 | 0 | 0 | 0 | 0 | 0 | 295-4500 | Baulch05 |  | Yelle
CN | O |  | NO | C |  | 2 |  |  |  |  | 5.37e-11 | 0 | -13800 | 0 | 0 | 0 | 0 | 0 | 0 | 0 | 200-5000 | UMIST RATE12 |  | Yelle
CO2 | CH |  | HCO | CO |  | 2 |  |  |  |  | 1.7e-14 | 0.5 | -3000 | 0 | 0 | 0 | 0 | 0 | 0 | 0 | 100-300 | UMIST RATE12 | kinf estimate to be >> k0[M] | Yelle
CO2 | H |  | CO | OH |  | 2 |  |  |  |  | 3.38e-10 | 0 | -13163 | 0 | 0 | 0 | 0 | 0 | 0 | 0 | 300-15223 | UMIST RATE12 | kinf estimate to be >> k0[M] | Yelle
CO2 | N |  | NO | CO |  | 2 |  |  |  |  | 3.2e-13 | 0 | -1710 | 0 | 0 | 0 | 0 | 0 | 0 | 0 | 291-523 | UMIST RATE12 |  | Cangi
CO2 | O |  | O2 | CO |  | 2 |  |  |  |  | 2.46e-11 | 0 | -26567 | 0 | 0 | 0 | 0 | 0 | 0 | 0 | 300-6000 | UMIST RATE12 |  | Cangi
D | H2 |  | HD | H |  | 2 |  |  |  |  | 2.7251e-17 | 2 | -2700 | 0 | 0 | 0 | 0 | 0 | 0 | 0 | 167 - 346 | NIST (Mitchell & Le Roy 1973) |  | Yelle
D | H2O2 |  | HDO | OH |  | 2 |  |  |  | 0.5 | 1.16e-11 | 0 | -2110 | 0 | 0 | 0 | 0 | 0 | 0 | 0 | 294-464K | Cazaux2010 |  | Yelle
D | H2O2 |  | H2O | OD |  | 2 |  |  |  | 0.5 | 1.16e-11 | 0 | -2110 | 0 | 0 | 0 | 0 | 0 | 0 | 0 |  | Cazaux2010 |  | Yelle
D | HO2 |  | OH | OD |  | 2 |  |  |  |  | 5.112e-11 | 0 | 0 | 0 | 0 | 0 | 0 | 0 | 0 | 0 |  | Yung1988: 0.71xH-analogue |  | Cangi
D | HO2 |  | HD | O2 |  | 2 |  |  |  |  | 2.4495e-12 | 0 | 0 | 0 | 0 | 0 | 0 | 0 | 0 | 0 |  | Yung1988: 0.71xH-analogue |  | Yelle
D | HO2 |  | HDO | O1D |  | 2 |  |  |  |  | 1.136e-12 | 0 | 0 | 0 | 0 | 0 | 0 | 0 | 0 | 0 |  | Yung1988: 0.71xH-analogue |  | Cangi
D | HO2 |  | DO2 | H |  | 2 |  |  |  |  | 1e-10 | 0 | 0 | 0 | 0 | 0 | 0 | 0 | 0 | 0 |  | Yung1988 |  | Yelle
D | O3 |  | OD | O2 |  | 2 |  |  |  |  | 9.94e-11 | 0 | -470 | 0 | 0 | 0 | 0 | 0 | 0 | 0 |  | Yung1988, Yung1989, NIST |  | Yelle
D | OH | CO2 | HDO | CO2 |  | 2 | 2 | 1 | -0.5 |  | 1.1628e-25 | -2 | 0 | 0 | 0 | 0 | 0 | 0 | 0 | 0 |  | Mass scaling |  | Yelle
DCO | H |  | CO | HD |  | 2 | 30 | 29 | -0.5 |  | 1.5e-10 | 0 | 0 | 0 | 0 | 0 | 0 | 0 | 0 | 0 |  | Mass scaling |  | Yelle
DCO | O |  | CO | OD |  | 2 | 30 | 29 | -0.5 |  | 5e-11 | 0 | 0 | 0 | 0 | 0 | 0 | 0 | 0 | 0 |  | Mass scaling |  | Yelle
DCO | O |  | CO2 | D |  | 2 | 30 | 29 | -0.5 |  | 5e-11 | 0 | 0 | 0 | 0 | 0 | 0 | 0 | 0 | 0 |  | Mass scaling |  | Yelle
DCO | O2 |  | CO2 | OD |  | 2 | 30 | 29 | -0.5 |  | 7.6e-13 | 0 | 0 | 0 | 0 | 0 | 0 | 0 | 0 | 0 |  | Mass scaling |  | Yelle
DCO | O2 |  | DO2 | CO |  | 2 | 30 | 29 | -0.5 |  | 5.2e-12 | 0 | 0 | 0 | 0 | 0 | 0 | 0 | 0 | 0 |  | Mass scaling |  | Yelle
DCO | OH |  | HDO | CO |  | 2 | 30 | 29 | -0.5 | 0.5 | 1.8e-10 | 0 | 0 | 0 | 0 | 0 | 0 | 0 | 0 | 0 |  | Mass scaling |  | Yelle
DO2 | HCO |  | HDCO | O2 |  | 2 | 34 | 33 | -0.5 |  | 5e-11 | 0 | 0 | 0 | 0 | 0 | 0 | 0 | 0 | 0 |  | Mass scaling |  | Yelle
DO2 | HO2 |  | HDO2 | O2 |  | 2 | 34 | 33 | -0.5 |  | 3e-13 | 0 | 460 | 0 | 0 | 0 | 0 | 0 | 0 | 0 |  | Mass scaling |  | Yelle
DO2 | N |  | NO | OD |  | 2 | 34 | 33 | -0.5 |  | 2.2e-11 | 0 | 0 | 0 | 0 | 0 | 0 | 0 | 0 | 0 |  | Mass scaling |  | Yelle
DO2 | NO |  | NO2 | OD |  | 2 | 34 | 33 | -0.5 |  | 3.3e-12 | 0 | 270 | 0 | 0 | 0 | 0 | 0 | 0 | 0 |  | Mass scaling |  | Yelle
DO2 | O3 |  | OD | O2 | O2 | 2 | 34 | 33 | -0.5 |  | 1e-14 | 0 | -490 | 0 | 0 | 0 | 0 | 0 | 0 | 0 |  | Mass scaling |  | Yelle
DOCO | O2 |  | DO2 | CO2 |  | 2 | 46 | 45 | -0.5 |  | 2.09e-12 | 0 | 0 | 0 | 0 | 0 | 0 | 0 | 0 | 0 |  | Mass scaling |  | Yelle
DOCO | OH |  | CO2 | HDO |  | 2 | 46 | 45 | -0.5 |  | 1.03e-11 | 0 | 0 | 0 | 0 | 0 | 0 | 0 | 0 | 0 |  | Mass scaling |  | Yelle
H | D | M | HD | M |  | 2 | 2 | 1 | -0.5 |  | 6.6159e-27 | -2.27 | 0 | 0 | 0 | 0 | 0 | 0 | 0 | 0 |  | Mass scaling |  | Yelle
H | DO2 |  | OH | OD |  | 2 | 34 | 33 | -0.5 |  | 7.2e-11 | 0 | 0 | 0 | 0 | 0 | 0 | 0 | 0 | 0 |  | Chaffin2017 |  | Yelle
H | DO2 |  | HD | O2 |  | 2 | 34 | 33 | -0.5 |  | 3.45e-12 | 0 | 0 | 0 | 0 | 0 | 0 | 0 | 0 | 0 |  | Chaffin2017 |  | Yelle
H | DO2 |  | HDO | O1D |  | 2 | 34 | 33 | -0.5 |  | 1.6e-12 | 0 | 0 | 0 | 0 | 0 | 0 | 0 | 0 | 0 |  | Chaffin2017 |  | Yelle
H | DO2 |  | HO2 | D |  | 2 |  |  |  |  | 1.8519e-10 | 0 | -890 | 0 | 0 | 0 | 0 | 0 | 0 | 0 |  | Yung1988 |  | Yelle
H | H | M | H2 | M |  | 2 |  |  |  |  | 6.6159e-27 | -2.27 | 0 | 0 | 0 | 0 | 0 | 0 | 0 | 0 | 200-2500 | Deighan2012 |  | Yelle
H | H2O2 |  | HO2 | H2 |  | 2 |  |  |  |  | 2.81e-12 | 0 | -1890 | 0 | 0 | 0 | 0 | 0 | 0 | 0 | >300K | NIST |  | Yelle
H | H2O2 |  | H2O | OH |  | 2 |  |  |  |  | 1.7e-11 | 0 | -1800 | 0 | 0 | 0 | 0 | 0 | 0 | 0 |  | NIST |  | Yelle
H | HD |  | H2 | D |  | 2 |  |  |  |  | 1.15e-11 | 0 | -3041 | 0 | 0 | 0 | 0 | 0 | 0 | 0 | 200-1200 | NIST (Shavitt 1959) |  | Yelle
H | HDO2 |  | HDO | OH |  | 2 |  |  |  | 0.5 | 1.16e-11 | 0 | -2110 | 0 | 0 | 0 | 0 | 0 | 0 | 0 | 294-464K | Cazaux2010 |  | Yelle
H | HDO2 |  | H2O | OD |  | 2 |  |  |  | 0.5 | 1.16e-11 | 0 | -2110 | 0 | 0 | 0 | 0 | 0 | 0 | 0 | 294-464K | Cazaux2010 |  | Yelle
H | OD | CO2 | HDO | CO2 |  | 2 | 18 | 17 | -0.5 |  | 1.1628e-25 | -2 | 0 | 0 | 0 | 0 | 0 | 0 | 0 | 0 |  | Mass scaling |  | Yelle
H2 | C |  | CH | H |  | 2 |  |  |  |  | 6.64e-10 | 0 | -11700 | 0 | 0 | 0 | 0 | 0 | 0 | 0 | 300-2500 | UMIST RATE12 |  | Yelle
H2 | O |  | OH | H |  | 2 |  |  |  |  | 6.34e-12 | 0 | -4000 | 0 | 0 | 0 | 0 | 0 | 0 | 0 | 297-3532 | KIDA (Baulch2005) |  | Yelle
H2O | H |  | OH | H2 |  | 2 |  |  |  |  | 1.69e-14 | 1.2 | -9610 | 0 | 0 | 0 | 0 | 0 | 0 | 0 | 250-3000 | UMIST RATE12 |  | Yelle
H2O | O |  | OH | OH |  | 2 |  |  |  |  | 8.2e-14 | 0.95 | -8571 | 0 | 0 | 0 | 0 | 0 | 0 | 0 | 300-2500 | UMIST RATE12 |  | Yelle
H2O2 | H |  | H2O | OH |  | 2 |  |  |  |  | 1.7e-11 | 0 | -1800 | 0 | 0 | 0 | 0 | 0 | 0 | 0 | 300-1000 | Baulch05 |  | Yelle
H2O2 | H |  | HO2 | H2 |  | 2 |  |  |  |  | 2.8e-12 | 0 | -1890 | 0 | 0 | 0 | 0 | 0 | 0 | 0 | 300-1000 | Baulch92 |  | Yelle
H2O2 | O |  | HO2 | OH |  | 2 |  |  |  |  | 1.4e-12 | 0 | -2000 | 0 | 0 | 0 | 0 | 0 | 0 | 0 | 283-386 | Sander15 |  | Yelle
HCN | CN |  | NCCN | H |  | 2 |  |  |  |  | 1.45e-21 | 1.71 | -770 | 0 | 0 | 0 | 0 | 0 | 0 | 0 | 300-2500 | UMIST RATE12 |  | Yelle
HCN | H |  | CN | H2 |  | 2 |  |  |  |  | 6.2e-10 | 0 | -12500 | 0 | 0 | 0 | 0 | 0 | 0 | 0 | 300-2500 | UMIST RATE12 |  | Yelle
HCN | O |  | CO | NH |  | 2 |  |  |  |  | 1.09e-15 | 1.14 | -3742 | 0 | 0 | 0 | 0 | 0 | 0 | 0 | 300-2600 | UMIST RATE12 |  | Yelle
HCN | O |  | NCO | H |  | 2 |  |  |  |  | 5.19e-16 | 1.38 | -3693 | 0 | 0 | 0 | 0 | 0 | 0 | 0 | 300-2600 | UMIST RATE12 |  | Yelle
HCN | O |  | OH | CN |  | 2 |  |  |  |  | 6.21e-10 | 0 | -12439 | 0 | 0 | 0 | 0 | 0 | 0 | 0 | 300-4000 | UMIST RATE12 |  | Yelle
HCN | OH |  | H2O | CN |  | 2 |  |  |  |  | 3.6e-17 | 1.5 | -3887 | 0 | 0 | 0 | 0 | 0 | 0 | 0 | 298-2840 | UMIST RATE12 |  | Yelle
HCO | C |  | C2O | H |  | 2 |  |  |  |  | 1e-10 | 0 | 0 | 0 | 0 | 0 | 0 | 0 | 0 | 0 | 10-300 | UMIST RATE12 |  | Yelle
HCO | C |  | CO | CH |  | 2 |  |  |  |  | 1e-10 | 0 | 0 | 0 | 0 | 0 | 0 | 0 | 0 | 0 | 10-300 | UMIST RATE12 |  | Yelle
HCO | CH |  | CH2 | CO |  | 2 |  |  |  |  | 5.3e-14 | 0.7 | -500 | 0 | 0 | 0 | 0 | 0 | 0 | 0 | 16-300 | UMIST RATE12 | 0.5 * standard rate; Krasnopolsky suggestion to Mike | Cangi
HCO | CN |  | HCN | CO |  | 2 |  |  |  |  | 1e-10 | 0 | 0 | 0 | 0 | 0 | 0 | 0 | 0 | 0 | 10-2000 | UMIST RATE12 | little T variation down to 83 K according to Frost93 | Yelle
HCO | D |  | CO | HD |  | 2 | 2 | 1 | -0.5 |  | 1.5e-10 | 0 | 0 | 0 | 0 | 0 | 0 | 0 | 0 | 0 |  | Mass scaling |  | Yelle
HCO | H |  | CO | H2 |  | 2 |  |  |  |  | 1.5e-10 | 0 | 0 | 0 | 0 | 0 | 0 | 0 | 0 | 0 | 298-2500 | Baulch05 |  | Yelle
HCO | HCO |  | CO | CO | H2 | 2 |  |  |  |  | 7.35e-12 | 0 | 0 | 0 | 0 | 0 | 0 | 0 | 0 | 0 | 230-1000 | Baulch05, Horowitz78 |  | Yelle
HCO | HCO |  | H2CO | CO |  | 2 |  |  |  |  | 4.26e-11 | 0 | 0 | 0 | 0 | 0 | 0 | 0 | 0 | 0 | 230-1000 | Baulch05, Horowitz78 |  | Yelle
HCO | N |  | CO | NH |  | 2 |  |  |  |  | 3.3e-13 | 0.5 | -1000 | 0 | 0 | 0 | 0 | 0 | 0 | 0 | 33-300 | UMIST RATE12
HCO | N |  | HCN | O |  | 2 |  |  |  |  | 1.7e-10 | 0 | 0 | 0 | 0 | 0 | 0 | 0 | 0 | 0 | 10-300 | UMIST RATE12 |  | Yelle
HCO | N |  | NCO | H |  | 2 |  |  |  |  | 1e-10 | 0 | 0 | 0 | 0 | 0 | 0 | 0 | 0 | 0 | 10-300 | UMIST RATE12 |  | Yelle
HCO | NO |  | HNO | CO |  | 2 |  |  |  |  | 1.2e-11 | 0 | 0 | 0 | 0 | 0 | 0 | 0 | 0 | 0 | 295-2500 | UMIST RATE12 |  | Yelle
HCO | O |  | CO | OH |  | 2 |  |  |  |  | 5e-11 | 0 | 0 | 0 | 0 | 0 | 0 | 0 | 0 | 0 | 300-2500 | Baulch05 |  | Yelle
HCO | O |  | CO2 | H |  | 2 |  |  |  |  | 5e-11 | 0 | 0 | 0 | 0 | 0 | 0 | 0 | 0 | 0 | 300-2500 | Baulch05 |  | Yelle
HCO | O2 |  | CO2 | OH |  | 2 |  |  |  |  | 7.6e-13 | 0 | 0 | 0 | 0 | 0 | 0 | 0 | 0 | 0 | 298 | UMIST RATE12 |  | Yelle
HCO | O2 |  | HO2 | CO |  | 2 |  |  |  |  | 5.2e-12 | 0 | 0 | 0 | 0 | 0 | 0 | 0 | 0 | 0 | 200-2000 | Sander15 |  | Yelle
HCO | OD |  | HDO | CO |  | 2 | 30 | 29 | -0.5 | 0.5 | 1.8e-10 | 0 | 0 | 0 | 0 | 0 | 0 | 0 | 0 | 0 |  | Mass scaling |  | Cangi
HCO | OH |  | H2O | CO |  | 2 |  |  |  |  | 1.8e-10 | 0 | 0 | 0 | 0 | 0 | 0 | 0 | 0 | 0 | 296-2500 | Baulch05 |  | Yelle
HD | O |  | OH | D |  | 2 |  |  |  |  | 4.4e-12 | 0 | -4390 | 0 | 0 | 0 | 0 | 0 | 0 | 0 |  | NIST |  | Yelle
HD | O |  | OD | H |  | 2 |  |  |  |  | 1.68e-12 | 0 | -4400 | 0 | 0 | 0 | 0 | 0 | 0 | 0 |  | NIST |  | Yelle
HNO | CH |  | CH2 | NO |  | 2 |  |  |  |  | 1.73e-11 | 0 | 0 | 0 | 0 | 0 | 0 | 0 | 0 | 0 | 10-300 | UMIST RATE12 |  | Yelle
HNO | CN |  | HCN | NO |  | 2 |  |  |  |  | 3e-11 | 0 | 0 | 0 | 0 | 0 | 0 | 0 | 0 | 0 | 10-2000 | UMIST RATE12 | Fitted values – review duplicate rxns | Yelle
HNO | CO |  | CO2 | NH |  | 2 |  |  |  |  | 3.32e-12 | 0 | -6170 | 0 | 0 | 0 | 0 | 0 | 0 | 0 | 275 | UMIST RATE12 | kinf estimate to be >> k0[M] | Yelle
HNO | H |  | NH2 | O |  | 2 |  |  |  |  | 5.81e-09 | -0.3 | -14730 | 0 | 0 | 0 | 0 | 0 | 0 | 0 | 550-3000 | UMIST RATE12 | Excited atomic N—NOT N₂D! | Yelle
HNO | H |  | NO | H2 |  | 2 |  |  |  |  | 7.41e-13 | 0.72 | -329 | 0 | 0 | 0 | 0 | 0 | 0 | 0 | 200-3000 | UMIST RATE12 | Assume quenching only. Excited atomic N—NOT N₂D! | Yelle
HNO | HCO |  | H2CO | NO |  | 2 |  |  |  |  | 1e-12 | 0 | -1000 | 0 | 0 | 0 | 0 | 0 | 0 | 0 | 300-2500 | UMIST RATE12 | Excited atomic N—NOT N₂D! | Yelle
HNO | N |  | N2O | H |  | 2 |  |  |  |  | 8.26e-14 | 0.5 | -1500 | 0 | 0 | 0 | 0 | 0 | 0 | 0 | 50-300 | UMIST RATE12 | Excited atomic N—NOT N₂D! | Yelle
HNO | N |  | NO | NH |  | 2 |  |  |  |  | 1.7e-13 | 0.5 | -1000 | 0 | 0 | 0 | 0 | 0 | 0 | 0 | 33-300 | UMIST RATE12 | Assume equal branching ratio. Excited atomic N—NOT N₂D! | Yelle
HNO | O |  | NO | OH |  | 2 |  |  |  |  | 6e-11 | -0.08 | 0 | 0 | 0 | 0 | 0 | 0 | 0 | 0 | 10-298 | UMIST RATE12 | Assume equal branching ratio. Excited atomic N—NOT N₂D! | Yelle
HNO | O |  | NO2 | H |  | 2 |  |  |  |  | 1e-12 | 0 | 0 | 0 | 0 | 0 | 0 | 0 | 0 | 0 | 10-300 | UMIST RATE12 | Assume equal branching ratio. Excited atomic N—NOT N₂D! | Yelle
HNO | O |  | O2 | NH |  | 2 |  |  |  |  | 1.7e-13 | 0.5 | -3500 | 0 | 0 | 0 | 0 | 0 | 0 | 0 | 116-300 | UMIST RATE12 | Excited atomic N—NOT N₂D! | Yelle
HNO | OH |  | H2O | NO |  | 2 |  |  |  |  | 5.54e-15 | 1.23 | 44.3 | 0 | 0 | 0 | 0 | 0 | 0 | 0 | 298-4000 | UMIST RATE12 | Excited atomic N—NOT N₂D! | Yelle
HO2 | CH |  | CH2 | O2 |  | 2 |  |  |  |  | 1.7e-14 | 0.5 | -7550 | 0 | 0 | 0 | 0 | 0 | 0 | 0 | 251-300 | UMIST RATE12 | Excited atomic N—NOT N₂D! | Yelle
HO2 | CH |  | HCO | OH |  | 2 |  |  |  |  | 8.31e-13 | 0.5 | -3000 | 0 | 0 | 0 | 0 | 0 | 0 | 0 | 100-300 | UMIST RATE12 | Excited atomic N—NOT N₂D! | Yelle
HO2 | CO |  | CO2 | OH |  | 2 |  |  |  |  | 5.6e-10 | 0 | -12160 | 0 | 0 | 0 | 0 | 0 | 0 | 0 | 250-2500 | UMIST RATE12 | Excited atomic N—NOT N₂D! | Yelle
HO2 | DCO |  | HDCO | O2 |  | 2 | 30 | 29 | -0.5 |  | 5e-11 | 0 | 0 | 0 | 0 | 0 | 0 | 0 | 0 | 0 |  | Mass scaling |  | Yelle
HO2 | DO2 | M | HDO2 | O2 | M | 2 | 34 | 33 | -0.5 |  | 4.2e-33 | 0 | 920 | 0 | 0 | 0 | 0 | 0 | 0 | 0 |  | Mass scaling |  | Yelle
HO2 | H |  | H2O | O1D |  | 2 |  |  |  |  | 1.6e-12 | 0 | 0 | 0 | 0 | 0 | 0 | 0 | 0 | 0 | 245-300 | Sander15 |  | Yelle
HO2 | H |  | O2 | H2 |  | 2 |  |  |  |  | 3.45e-12 | 0 | 0 | 0 | 0 | 0 | 0 | 0 | 0 | 0 | 245-300 | Sander15 |  | Yelle
HO2 | H |  | OH | OH |  | 2 |  |  |  |  | 7.2e-11 | 0 | 0 | 0 | 0 | 0 | 0 | 0 | 0 | 0 | 245-300 | Sander15 |  | Yelle
HO2 | H2 |  | H2O2 | H |  | 2 |  |  |  |  | 5e-11 | 0 | -13110 | 0 | 0 | 0 | 0 | 0 | 0 | 0 | 300-2500 | Tsang86 |  | Yelle
HO2 | H2O |  | H2O2 | OH |  | 2 |  |  |  |  | 4.65e-11 | 0 | -16500 | 0 | 0 | 0 | 0 | 0 | 0 | 0 | 300-1000 | UMIST RATE12 |  | Yelle
HO2 | HCO |  | H2CO | O2 |  | 2 |  |  |  |  | 5e-11 | 0 | 0 | 0 | 0 | 0 | 0 | 0 | 0 | 0 | 300-2500 | UMIST RATE12 |  | Yelle
HO2 | HO2 |  | H2O2 | O2 |  | 2 |  |  |  |  | 3e-13 | 0 | 460 | 0 | 0 | 0 | 0 | 0 | 0 | 0 | 222-1120 | Sander15 |  | Yelle
HO2 | HO2 | M | H2O2 | O2 | M | 2 |  |  |  |  | 4.2e-33 | 0 | 920 | 0 | 0 | 0 | 0 | 0 | 0 | 0 |  | Burkholder2020. |  | Yelle
HO2 | N |  | NO | OH |  | 2 |  |  |  |  | 2.2e-11 | 0 | 0 | 0 | 0 | 0 | 0 | 0 | 0 | 0 | 300 | Brune83 |  | Yelle
HO2 | N |  | O2 | NH |  | 2 |  |  |  |  | 1.7e-13 | 0 | 0 | 0 | 0 | 0 | 0 | 0 | 0 | 0 | 10-300 | UMIST RATE12 |  | Yelle
HO2 | NO |  | NO2 | OH |  | 2 |  |  |  |  | 3.3e-12 | 0 | 270 | 0 | 0 | 0 | 0 | 0 | 0 | 0 | 183-1270 | Sander15 |  | Yelle
HO2 | O |  | O2 | OH |  | 2 |  |  |  |  | 3e-11 | 0 | 200 | 0 | 0 | 0 | 0 | 0 | 0 | 0 | 229-391 | Sander15 |  | Yelle
HO2 | OH |  | H2O | O2 |  | 2 |  |  |  |  | 4.8e-11 | 0 | 250 | 0 | 0 | 0 | 0 | 0 | 0 | 0 | 252-420 | Sander15 |  | Yelle
HOCO | O2 |  | CO2 | HO2 |  | 2 |  |  |  |  | 2e-12 | 0 | 0 | 0 | 0 | 0 | 0 | 0 | 0 | 0 | 298 | Sander15 |  | Yelle
HOCO | OD |  | CO2 | HDO |  | 2 | 18 | 17 | -0.5 |  | 1.03e-11 | 0 | 0 | 0 | 0 | 0 | 0 | 0 | 0 | 0 |  | Mass scaling |  | Yelle
HOCO | OH |  | CO2 | H2O |  | 2 |  |  |  |  | 1.03e-11 | 0 | 0 | 0 | 0 | 0 | 0 | 0 | 0 | 0 | 300 | Yu05 |  | Yelle
R1: N; R2: C; P1: CN | 2 |  |  |  |  | 3.49e-19 | 0.14 | -0.18 | 0 | 0 | 0 | 0 | 0 | 0 | 0 | 40-400 | Antipov09 |  | Yelle
N2O | CO |  | CO2 | N2 |  | 2 |  |  |  |  | 1.62e-13 | 0 | -8780 | 0 | 0 | 0 | 0 | 0 | 0 | 0 | 300-2500 | UMIST RATE12 |  | Yelle
N2O | H |  | NO | NH |  | 2 |  |  |  |  | 0.111 | -2.16 | -18700 | 0 | 0 | 0 | 0 | 0 | 0 | 0 | 300-4000 | UMIST RATE12 |  | Yelle
N2O | H |  | OH | N2 |  | 2 |  |  |  |  | 8.08e-22 | 3.15 | -3603 | 0 | 0 | 0 | 0 | 0 | 0 | 0 | 300-4000 | UMIST RATE12 |  | Yelle
N2O | NO |  | NO2 | N2 |  | 2 |  |  |  |  | 8.74e-19 | 2.23 | -23292 | 0 | 0 | 0 | 0 | 0 | 0 | 0 | 300-5000 | UMIST RATE12 |  | Yelle
N2O | O |  | NO | NO |  | 2 |  |  |  |  | 1.15e-10 | 0 | -13400 | 0 | 0 | 0 | 0 | 0 | 0 | 0 | 300-4100 | UMIST RATE12 |  | Yelle
N2O | O |  | O2 | N2 |  | 2 |  |  |  |  | 1.66e-10 | 0 | -14100 | 0 | 0 | 0 | 0 | 0 | 0 | 0 | 300-4100 | UMIST RATE12 |  | Yelle
N2O | OH |  | HO2 | N2 |  | 2 |  |  |  |  | 3.7e-13 | 0 | -2740 | 0 | 0 | 0 | 0 | 0 | 0 | 0 | 298-2710 | UMIST RATE12 |  | Yelle
NH | C |  | CH | N |  | 2 |  |  |  |  | 9.99e-13 | 0.5 | -4000 | 0 | 0 | 0 | 0 | 0 | 0 | 0 | 133-300 | UMIST RATE12 |  | Yelle
NH | C |  | CN | H |  | 2 |  |  |  |  | 1.2e-10 | 0 | 0 | 0 | 0 | 0 | 0 | 0 | 0 | 0 | 10-300 | UMIST RATE12 |  | Yelle
NH | H |  | H2 | N |  | 2 |  |  |  |  | 9.99e-13 | 0.5 | -2400 | 0 | 0 | 0 | 0 | 0 | 0 | 0 | 80-300 | UMIST RATE12 |  | Yelle
NH | N |  | N2 | H |  | 2 |  |  |  |  | 4.98e-11 | 0 | 0 | 0 | 0 | 0 | 0 | 0 | 0 | 0 | 10-1400 | UMIST RATE12 |  | Yelle
NH | O |  | NO | H |  | 2 |  |  |  |  | 1.8e-10 | 0 | -300 | 0 | 0 | 0 | 0 | 0 | 0 | 0 | 295-3500 | Baulch05 |  | Yelle
NH | O |  | OH | N |  | 2 |  |  |  |  | 1.16e-11 | 0 | 0 | 0 | 0 | 0 | 0 | 0 | 0 | 0 | 250-3000 | UMIST RATE12 |  | Yelle
NH2 | C |  | HCN | H |  | 2 |  |  |  |  | 5.77e-11 | -0.1 | 9 | 0 | 0 | 0 | 0 | 0 | 0 | 0 | 10-300 | UMIST RATE12 |  | Yelle
NH2 | C |  | HNC | H |  | 2 |  |  |  |  | 5.77e-11 | -0.1 | 9 | 0 | 0 | 0 | 0 | 0 | 0 | 0 | 10-300 | UMIST RATE12 |  | Yelle
NH2 | H |  | NH | H2 |  | 2 |  |  |  |  | 1.36e-14 | 1.02 | -2161 | 0 | 0 | 0 | 0 | 0 | 0 | 0 | 73-3000 | UMIST RATE12 |  | Yelle
NH2 | H2 |  | NH3 | H |  | 2 |  |  |  |  | 4.74e-25 | 3.89 | -1400 | 0 | 0 | 0 | 0 | 0 | 0 | 0 | 200-2500 | UMIST RATE12 |  | Yelle
NH2 | NO |  | H2O | N2 |  | 2 |  |  |  |  | 3.6e-12 | 0 | 450 | 0 | 0 | 0 | 0 | 0 | 0 | 0 | 200-2500 | Sander15 |  | Yelle
NH2 | O |  | HNO | H |  | 2 |  |  |  |  | 1.11e-10 | -0.1 | 0 | 0 | 0 | 0 | 0 | 0 | 0 | 0 | 10-3000 | UMIST RATE12 |  | Yelle
NH2 | O |  | OH | NH |  | 2 |  |  |  |  | 1.24e-11 | -0.1 | 0 | 0 | 0 | 0 | 0 | 0 | 0 | 0 | 10-3000 | UMIST RATE12 |  | Yelle
NH2 | OH |  | H2O | NH |  | 2 |  |  |  |  | 1.08e-15 | 1.25 | 43.5 | 0 | 0 | 0 | 0 | 0 | 0 | 0 | 250-3000 | UMIST RATE12 |  | Yelle
NH2 | OH |  | NH3 | O |  | 2 |  |  |  |  | 2.73e-15 | 0.76 | -262 | 0 | 0 | 0 | 0 | 0 | 0 | 0 | 298-2500 | UMIST RATE12 |  | Yelle
NO | C |  | CN | O |  | 2 |  |  |  |  | 1.49e-10 | -0.16 | 0 | 0 | 0 | 0 | 0 | 0 | 0 | 0 | 10-41000 | UMIST RATE12 |  | Yelle
NO | C |  | CO | N |  | 2 |  |  |  |  | 2.24e-10 | -0.16 | 0 | 0 | 0 | 0 | 0 | 0 | 0 | 0 | 10-300 | UMIST RATE12 |  | Yelle
NO | CH |  | CO | NH |  | 2 |  |  |  |  | 1.52e-11 | 0 | 0 | 0 | 0 | 0 | 0 | 0 | 0 | 0 | 200-4000 | Baulch05 |  | Yelle
NO | CH |  | HCN | O |  | 2 |  |  |  |  | 1.31e-10 | 0 | 0 | 0 | 0 | 0 | 0 | 0 | 0 | 0 | 200-4000 | Baulch05 |  | Yelle
NO | CH |  | HCO | N |  | 2 |  |  |  |  | 1.14e-11 | 0 | 0 | 0 | 0 | 0 | 0 | 0 | 0 | 0 | 200-4000 | Baulch05 |  | Yelle
NO | CH |  | NCO | H |  | 2 |  |  |  |  | 2.47e-11 | 0 | 0 | 0 | 0 | 0 | 0 | 0 | 0 | 0 | 200-4000 | Baulch05 |  | Yelle
NO | CH |  | OH | CN |  | 2 |  |  |  |  | 1.9e-12 | 0 | 0 | 0 | 0 | 0 | 0 | 0 | 0 | 0 | 200-4000 | Baulch05 |  | Yelle
NO | CN |  | CO | N2 |  | 2 |  |  |  |  | 1.6e-13 | 0 | 0 | 0 | 0 | 0 | 0 | 0 | 0 | 0 | 300-1500 | UMIST RATE12 |  | Yelle
NO | H |  | NH | O |  | 2 |  |  |  |  | 1.64e-09 | -0.1 | -35220 | 0 | 0 | 0 | 0 | 0 | 0 | 0 | 300-3000 | UMIST RATE12 | kinf taken to be >> k0[M] | Yelle
NO | N |  | N2 | O |  | 2 |  |  |  |  | 2.1e-11 | 0 | 100 | 0 | 0 | 0 | 0 | 0 | 0 | 0 | 196-3660 | Sander15 | Rate replaced with rate from Justin’s thesis. | Cangi
NO | NH |  | N2 | O | H | 2 |  |  |  |  | 7.4e-10 | 0 | -10540 | 0 | 0 | 0 | 0 | 0 | 0 | 0 | 298-3300 | UMIST RATE12 |  | Yelle
NO | NH |  | N2O | H |  | 2 |  |  |  |  | 4.56e-09 | -0.78 | -40 | 0 | 0 | 0 | 0 | 0 | 0 | 0 | 298 | Baulch05 |  | Yelle
NO | NH |  | OH | N2 |  | 2 |  |  |  |  | 1.14e-09 | -0.78 | -40 | 0 | 0 | 0 | 0 | 0 | 0 | 0 | 298 | Baulch05 |  | Yelle
NO | O |  | O2 | N |  | 2 |  |  |  |  | 1.18e-11 | 0 | -20413 | 0 | 0 | 0 | 0 | 0 | 0 | 0 | 200-5000 | UMIST RATE12 |  | Yelle
NO2 | CN |  | CO2 | N2 |  | 2 |  |  |  |  | 6.12e-11 | -0.752 | -173 | 0 | 0 | 0 | 0 | 0 | 0 | 0 | 298 | Baulch05 |  | Yelle
NO2 | CN |  | N2O | CO |  | 2 |  |  |  |  | 8.16e-11 | -0.752 | -173 | 0 | 0 | 0 | 0 | 0 | 0 | 0 | 298 | Baulch05 |  | Yelle
NO2 | CN |  | NCO | NO |  | 2 |  |  |  |  | 8.77e-10 | -0.752 | -173 | 0 | 0 | 0 | 0 | 0 | 0 | 0 | 298 | Baulch05 |  | Yelle
NO2 | CO |  | CO2 | NO |  | 2 |  |  |  |  | 1.48e-10 | 0 | -17000 | 0 | 0 | 0 | 0 | 0 | 0 | 0 | 300-2500 | UMIST RATE12 |  | Yelle
NO2 | D |  | NO | OD |  | 2 | 2 | 1 | -0.5 |  | 4e-10 | 0 | -340 | 0 | 0 | 0 | 0 | 0 | 0 | 0 |  | Mass scaling | kinf taken to be >> k0[M] | Yelle
NO2 | H |  | NO | OH |  | 2 |  |  |  |  | 4e-10 | 0 | -340 | 0 | 0 | 0 | 0 | 0 | 0 | 0 | 195-2000 | Sander15 |  | Yelle
NO2 | N |  | N2 | O | O | 2 |  |  |  |  | 2.41e-12 | 0 | 0 | 0 | 0 | 0 | 0 | 0 | 0 | 0 | 300 | UMIST RATE12 |  | Yelle
NO2 | N |  | N2O | O |  | 2 |  |  |  |  | 5.8e-12 | 0 | 220 | 0 | 0 | 0 | 0 | 0 | 0 | 0 | 223-700 | Sander15 |  | Yelle
NO2 | N |  | NO | NO |  | 2 |  |  |  |  | 1e-12 | 0 | 0 | 0 | 0 | 0 | 0 | 0 | 0 | 0 | 10-300 | UMIST RATE12 | 1.5*[M=CO2] | Yelle
NO2 | N |  | O2 | N2 |  | 2 |  |  |  |  | 1e-12 | 0 | 0 | 0 | 0 | 0 | 0 | 0 | 0 | 0 | 10-300 | UMIST RATE12 |  | Yelle
NO2 | NH |  | HNO | NO |  | 2 |  |  |  |  | 1.56e-06 | -1.94 | -56.9 | 0 | 0 | 0 | 0 | 0 | 0 | 0 | 10-300 | UMIST RATE12 |  | Yelle
NO2 | NH |  | N2O | OH |  | 2 |  |  |  |  | 1.09e-06 | -1.94 | -56.9 | 0 | 0 | 0 | 0 | 0 | 0 | 0 | 10-300 | UMIST RATE12 |  | Cangi
NO2 | NH2 |  | N2O | H2O |  | 2 |  |  |  |  | 2.1e-12 | 0 | 650 | 0 | 0 | 0 | 0 | 0 | 0 | 0 | 250-910 | Sander15 |  | Cangi
NO2 | O |  | O2 | NO |  | 2 |  |  |  |  | 5.1e-12 | 0 | 210 | 0 | 0 | 0 | 0 | 0 | 0 | 0 | 199-2300 | Sander15 |  | Yelle
Nup2D | CO |  | CO | N |  | 2 |  |  |  |  | 1.9e-12 | 0 | 0 | 0 | 0 | 0 | 0 | 0 | 0 | 0 | 298 | Herron99 |  | Yelle
Nup2D | CO2 |  | NO | CO |  | 2 |  |  |  |  | 3.6e-13 | 0 | 0 | 0 | 0 | 0 | 0 | 0 | 0 | 0 | 298 | Herron99 |  | Yelle
Nup2D | H2 |  | NH | H |  | 2 |  |  |  |  | 4.2e-11 | 0 | -880 | 0 | 0 | 0 | 0 | 0 | 0 | 0 | 200-300 | Herron99 |  | Yelle
Nup2D | H2O |  | HNO | H |  | 2 |  |  |  |  | 1.3e-11 | 0 | 0 | 0 | 0 | 0 | 0 | 0 | 0 | 0 | 298 | Herron99 |  | Yelle
Nup2D | H2O |  | NO | H2 |  | 2 |  |  |  |  | 1.3e-11 | 0 | 0 | 0 | 0 | 0 | 0 | 0 | 0 | 0 | 298 | Herron99 |  | Yelle
Nup2D | H2O |  | OH | NH |  | 2 |  |  |  |  | 1.3e-11 | 0 | 0 | 0 | 0 | 0 | 0 | 0 | 0 | 0 | 298 | Herron99 |  | Yelle
Nup2D | N2 |  | N2 | N |  | 2 |  |  |  |  | 1.7e-14 | 0 | 0 | 0 | 0 | 0 | 0 | 0 | 0 | 0 | 298 | Herron99 |  | Yelle
Nup2D | N2O |  | NO | N2 |  | 2 |  |  |  |  | 1.5e-11 | 0 | -570 | 0 | 0 | 0 | 0 | 0 | 0 | 0 | 200-400 | Herron99 |  | Yelle
Nup2D | NO |  | N2 | O |  | 2 |  |  |  |  | 6e-11 | 0 | 0 | 0 | 0 | 0 | 0 | 0 | 0 | 0 | 298 | Herron99 |  | Yelle
Nup2D | O |  | O | N |  | 2 |  |  |  |  | 3.3e-12 | 0 | -260 | 0 | 0 | 0 | 0 | 0 | 0 | 0 | 300-400 | Herron99 |  | Yelle
Nup2D | O2 |  | NO | O |  | 2 |  |  |  |  | 9.7e-12 | 0 | -185 | 0 | 0 | 0 | 0 | 0 | 0 | 0 | 200-500 | Herron99 |  | Yelle
R1: O; R2: C; P1: CO | 2 |  |  |  |  | 1.75e-19 | 0.705 | -136 | 0 | 0 | 0 | 0 | 0 | 0 | 0 | 80-500 | Gustafsson15 |  | Yelle
R1: O; R2: D; P1: OD | 2 | 2 | 1 | -0.5 |  | 8.65e-18 | -0.38 | 0 | 0 | 0 | 0 | 0 | 0 | 0 | 0 |  | Mass scaling |  | Cangi
O | DO2 |  | OD | O2 |  | 2 | 34 | 33 | -0.5 |  | 3e-11 | 0 | 200 | 0 | 0 | 0 | 0 | 0 | 0 | 0 |  | Mass scaling |  | Yelle
R1: O; R2: H; P1: OH | 2 |  |  |  |  | 8.65e-18 | -0.38 | 0 | 0 | 0 | 0 | 0 | 0 | 0 | 0 | 10-300 | UMIST RATE12 |  | Yelle
O | H2O2 |  | OH | HO2 |  | 2 |  |  |  |  | 1.4e-12 | 0 | -2000 | 0 | 0 | 0 | 0 | 0 | 0 | 0 |  | Sander2011, NIST |  | Yelle
O | HDO2 |  | OD | HO2 |  | 2 | 35 | 34 | -0.5 | 0.5 | 1.4e-12 | 0 | -2000 | 0 | 0 | 0 | 0 | 0 | 0 | 0 |  | Mass scaling |  | Yelle
O | HDO2 |  | OH | DO2 |  | 2 | 35 | 34 | -0.5 | 0.5 | 1.4e-12 | 0 | -2000 | 0 | 0 | 0 | 0 | 0 | 0 | 0 |  | Mass scaling |  | Yelle
O | O | M | O2 | M |  | 2 |  |  |  |  | 6.0679e-25 | -3.25 | 0 | 0 | 0 | 0 | 0 | 0 | 0 | 0 | 200-300 | Deighan12 |  | Yelle
O | OD |  | O2 | D |  | 2 | 18 | 17 | -0.5 |  | 1.8e-11 | 0 | 180 | 0 | 0 | 0 | 0 | 0 | 0 | 0 |  | Mass scaling |  | Cangi
O1D | CO |  | CO | O |  | 2 |  |  |  |  | 4.7e-11 | 0 | 63 | 0 | 0 | 0 | 0 | 0 | 0 | 0 | 113-333 | Davidson78 |  | Cangi
R1: O1D; R2: CO; P1: CO2 | 2 |  |  |  |  | 8e-11 | 0 | 0 | 0 | 0 | 0 | 0 | 0 | 0 | 0 | 100-2100 | Tully75 |  | Yelle
O1D | CO2 |  | CO2 | O |  | 2 |  |  |  |  | 7.5e-11 | 0 | 115 | 0 | 0 | 0 | 0 | 0 | 0 | 0 | 195-370 | Sander15, Burkholder2020 |  | Yelle
O1D | H2 |  | OH | H |  | 2 |  |  |  |  | 1.2e-10 | 0 | 0 | 0 | 0 | 0 | 0 | 0 | 0 | 0 | 204-420 | Sander15, Burkholder2020 |  | Yelle
O1D | H2O |  | OH | OH |  | 2 |  |  |  |  | 1.63e-10 | 0 | 60 | 0 | 0 | 0 | 0 | 0 | 0 | 0 | 217-453 | Sander15, Burkholder2020 |  | Yelle
O1D | H2O2 |  | H2O2 | O |  | 2 |  |  |  |  | 5.2e-10 | 0 | 0 | 0 | 0 | 0 | 0 | 0 | 0 | 0 | 300 | Fletcher76 |  | Yelle
O1D | HD |  | H | OD |  | 2 |  |  |  |  | 4.92e-11 | 0 | 0 | 0 | 0 | 0 | 0 | 0 | 0 | 0 |  | Yung1988 |  | Yelle
O1D | HD |  | D | OH |  | 2 |  |  |  |  | 4.92e-11 | 0 | 0 | 0 | 0 | 0 | 0 | 0 | 0 | 0 |  | Yung1988 |  | Yelle
O1D | HDO |  | OD | OH |  | 2 | 19 | 18 | -0.5 |  | 1.63e-10 | 0 | 60 | 0 | 0 | 0 | 0 | 0 | 0 | 0 |  | Mass scaling |  | Yelle
O1D | N2 |  | N2 | O |  | 2 |  |  |  |  | 2.15e-11 | 0 | 110 | 0 | 0 | 0 | 0 | 0 | 0 | 0 | 104-673 | Sander15 |  | Yelle
O1D | N2O |  | NO | NO |  | 2 |  |  |  |  | 7.26e-11 | 0 | 20 | 0 | 0 | 0 | 0 | 0 | 0 | 0 | 195-719 | Sander15 |  | Yelle
O1D | N2O |  | O2 | N2 |  | 2 |  |  |  |  | 4.64e-11 | 0 | 20 | 0 | 0 | 0 | 0 | 0 | 0 | 0 | 195-719 | Sander15 |  | Cangi
O1D | NO |  | NO | O |  | 2 |  |  |  |  | 4e-11 | 0 | 0 | 0 | 0 | 0 | 0 | 0 | 0 | 0 | 300 | Doroshenko92 |  | Yelle
O1D | NO2 |  | NO2 | O |  | 2 |  |  |  |  | 1.13e-10 | 0 | 115 | 0 | 0 | 0 | 0 | 0 | 0 | 0 | 298 | Paraskevopoulos71 |  | Yelle
O1D | NO2 |  | O2 | NO |  | 2 |  |  |  |  | 2.31e-10 | 0 | 0 | 0 | 0 | 0 | 0 | 0 | 0 | 0 | 300 | Heidner73 |  | Yelle
O1D | O2 |  | O2 | O |  | 2 |  |  |  |  | 3.3e-11 | 0 | 55 | 0 | 0 | 0 | 0 | 0 | 0 | 0 | 104-424 | Sander15, Burkholder2020 |  | Yelle
O1D | O3 |  | O2 | O | O | 2 |  |  |  |  | 2.4e-10 | 0 | 0 | 0 | 0 | 0 | 0 | 0 | 0 | 0 | 103-393 | Burkholder2020 |  | Yelle
O1D | O3 |  | O2 | O2 |  | 2 |  |  |  |  | 2.4e-10 | 0 | 0 | 0 | 0 | 0 | 0 | 0 | 0 | 0 | 103-393 | Burkholder2020 |  | Yelle
O2 | C |  | CO | O |  | 2 |  |  |  |  | 3.03e-10 | -0.32 | 0 | 0 | 0 | 0 | 0 | 0 | 0 | 0 | 15-295 | Geppert00 |  | Yelle
O2 | CH |  | CO | O | H | 2 |  |  |  |  | 1.2e-11 | 0 | 0 | 0 | 0 | 0 | 0 | 0 | 0 | 0 | 298 | Baulch05 |  | Yelle
O2 | CH |  | CO | OH |  | 2 |  |  |  |  | 8e-12 | 0 | 0 | 0 | 0 | 0 | 0 | 0 | 0 | 0 | 298 | Baulch05 |  | Yelle
O2 | CH |  | CO2 | H |  | 2 |  |  |  |  | 1.2e-11 | 0 | 0 | 0 | 0 | 0 | 0 | 0 | 0 | 0 | 298 | Baulch05 |  | Yelle
O2 | CH |  | HCO | O |  | 2 |  |  |  |  | 8e-12 | 0 | 0 | 0 | 0 | 0 | 0 | 0 | 0 | 0 | 298 | Baulch05 |  | Cangi
O2 | CN |  | CO | NO |  | 2 |  |  |  |  | 3e-12 | 0 | 210 | 0 | 0 | 0 | 0 | 0 | 0 | 0 | 298 | Baulch05 |  | Cangi
O2 | CN |  | NCO | O |  | 2 |  |  |  |  | 5.97e-11 | -0.19 | 31.9 | 0 | 0 | 0 | 0 | 0 | 0 | 0 | 13-4526 | UMIST RATE12 |  | Cangi
O2 | CO |  | CO2 | O |  | 2 |  |  |  |  | 5.99e-12 | 0 | -24075 | 0 | 0 | 0 | 0 | 0 | 0 | 0 | 300-6000 | UMIST RATE12 |  | Cangi
O2 | H |  | OH | O |  | 2 |  |  |  |  | 2.61e-10 | 0 | -8156 | 0 | 0 | 0 | 0 | 0 | 0 | 0 | 250-4000 | UMIST RATE12 |  | Cangi
O2 | H2 |  | HO2 | H |  | 2 |  |  |  |  | 2.4e-10 | 0 | -28500 | 0 | 0 | 0 | 0 | 0 | 0 | 0 | 300-2500 | UMIST RATE12 |  | Cangi
O2 | H2 |  | OH | OH |  | 2 |  |  |  |  | 3.16e-10 | 0 | -21890 | 0 | 0 | 0 | 0 | 0 | 0 | 0 | 300-2500 | UMIST RATE12 |  | Cangi
O2 | N |  | NO | O |  | 2 |  |  |  |  | 1.5e-11 | 0 | -3600 | 0 | 0 | 0 | 0 | 0 | 0 | 0 | 280-1220 | Sander15 | Alternate: Yung1988 (3/20)*H analogue | Cangi
O2 | NH |  | HNO | O |  | 2 |  |  |  |  | 4e-11 | 0 | -6970 | 0 | 0 | 0 | 0 | 0 | 0 | 0 | 250-3300 | Baulch05 |  | Cangi
O2 | NH |  | NO | OH |  | 2 |  |  |  |  | 1.5e-13 | 0 | -770 | 0 | 0 | 0 | 0 | 0 | 0 | 0 | 250-3300 | Baulch05 |  | Cangi
O2 | O | N2 | O3 | N2 |  | 2 |  |  |  |  | 5e-35 | 0 | 724 | 0 | 0 | 0 | 0 | 0 | 0 |  |  | Chaffin2017 |  | Cangi
O2 | O | CO2 | O3 | CO2 |  | 2 |  |  |  |  | 1.3218e-27 | -2.4 | 0 | 0 | 0 | 0 | 0 | 0 | 0 | 0 |  | Burkholder2020, Chaffin2017 |  | Cangi
O3 | H |  | O2 | OH |  | 2 |  |  |  |  | 1.4e-10 | 0 | -470 | 0 | 0 | 0 | 0 | 0 | 0 | 0 | 196-424 | Sander15 |  | Cangi
O3 | HO2 |  | O2 | O2 | OH | 2 |  |  |  |  | 1e-14 | 0 | -490 | 0 | 0 | 0 | 0 | 0 | 0 | 0 | 197-413 | Sander15 |  | Cangi
O3 | N |  | O2 | NO |  | 2 |  |  |  |  | 1e-16 | 0 | 0 | 0 | 0 | 0 | 0 | 0 | 0 | 0 | 298 | Atkinson89 |  | Cangi
O3 | NO |  | NO2 | O2 |  | 2 |  |  |  |  | 3e-12 | 0 | -1500 | 0 | 0 | 0 | 0 | 0 | 0 | 0 | 195-443 | Sander15 |  | Cangi
O3 | NO2 |  | NO3 | O2 |  | 2 |  |  |  |  | 1.2e-13 | 0 | -2450 | 0 | 0 | 0 | 0 | 0 | 0 | 0 | 259-362 | Sander15 |  | Cangi
O3 | O |  | O2 | O2 |  | 2 |  |  |  |  | 8e-12 | 0 | -2060 | 0 | 0 | 0 | 0 | 0 | 0 | 0 | 220-409 | Sander15, Burkholder2020 |  | Cangi
O3 | OH |  | HO2 | O2 |  | 2 |  |  |  |  | 1.7e-12 | 0 | -940 | 0 | 0 | 0 | 0 | 0 | 0 | 0 | 190-357 | Sander15 |  | Cangi
OD | H |  | OH | D |  | 2 |  |  |  |  | 4.5833e-09 | -0.63 | -717 | 0 | 0 | 0 | 0 | 0 | 0 | 0 |  | Yung 1988 |  | Cangi
OD | H2 |  | HDO | H |  | 2 |  |  |  |  | 2.8e-12 | 0 | -1800 | 0 | 0 | 0 | 0 | 0 | 0 | 0 |  | Yung1988 | Note: OD+H2-→H2O+D is assumed to be 0 by Yung1988 and we carry that forward, hence it doesn’t have its own entry. | Cangi
OD | H2O2 |  | HDO | HO2 |  | 2 | 18 | 17 | -0.5 |  | 2.9e-12 | 0 | -160 | 0 | 0 | 0 | 0 | 0 | 0 | 0 |  | Mass scaling |  | Cangi
OD | HO2 |  | HDO | O2 |  | 2 | 18 | 17 | -0.5 |  | 4.8e-11 | 0 | 250 | 0 | 0 | 0 | 0 | 0 | 0 | 0 |  | Mass scaling |  | Cangi
OD | O3 |  | DO2 | O2 |  | 2 | 18 | 17 | -0.5 |  | 1.7e-12 | 0 | -940 | 0 | 0 | 0 | 0 | 0 | 0 | 0 |  | Mass scaling |  | Cangi
OD | OH |  | HDO | O |  | 2 | 18 | 17 | -0.5 |  | 1.8e-12 | 0 | 0 | 0 | 0 | 0 | 0 | 0 | 0 | 0 |  | Mass scaling |  | Cangi
OH | C |  | CO | H |  | 2 |  |  |  |  | 7.98e-10 | -0.34 | -0.108 | 0 | 0 | 0 | 0 | 0 | 0 | 0 | 10-500 | Zanchet09 |  | Cangi
OH | CH |  | HCO | H |  | 2 |  |  |  |  | 8.31e-13 | 0.5 | -5000 | 0 | 0 | 0 | 0 | 0 | 0 | 0 | 166-300 | UMIST RATE12 |  | Cangi
OH | D |  | OD | H |  | 2 |  |  |  |  | 3.3e-09 | -0.63 | 0 | 0 | 0 | 0 | 0 | 0 | 0 | 0 |  | Yung 1988 |  | Cangi
OH | DO2 |  | HDO | O2 |  | 2 | 34 | 33 | -0.5 |  | 4.8e-11 | 0 | 250 | 0 | 0 | 0 | 0 | 0 | 0 | 0 |  | Mass scaling |  | Cangi
OH | H |  | H2 | O |  | 2 |  |  |  |  | 8.1e-21 | 2.8 | -1950 | 0 | 0 | 0 | 0 | 0 | 0 | 0 | 300-2500 | UMIST RATE12 |  | Cangi
OH | H | CO2 | H2O | CO2 |  | 2 |  |  |  |  | 1.1628e-25 | -2 | 0 | 0 | 0 | 0 | 0 | 0 | 0 | 0.4 | 300-3000 | NIST apparently |  | Cangi
OH | H2 |  | H2O | H |  | 2 |  |  |  |  | 2.8e-12 | 0 | -1800 | 0 | 0 | 0 | 0 | 0 | 0 | 0 | 200-1050 | Sander15, Burkholder2020 |  | Cangi
OH | H2O2 |  | H2O | HO2 |  | 2 |  |  |  |  | 2.9e-12 | 0 | -160 | 0 | 0 | 0 | 0 | 0 | 0 | 0 | 240-460K | NIST, KIDA |  | Cangi
OH | HD |  | HDO | H |  | 2 |  |  |  |  | 5e-12 | 0 | -2130 | 0 | 0 | 0 | 0 | 0 | 0 | 0 |  | Sander2011 |  | Cangi
OH | HD |  | H2O | D |  | 2 |  |  |  |  | 4.2e-13 | 0 | -1800 | 0 | 0 | 0 | 0 | 0 | 0 | 0 |  | Yung1988 |  | Cangi
OH | HDO2 |  | HDO | HO2 |  | 2 | 35 | 34 | -0.5 | 0.5 | 2.9e-12 | 0 | -160 | 0 | 0 | 0 | 0 | 0 | 0 | 0 |  | Mass scaling |  | Cangi
OH | HDO2 |  | H2O | DO2 |  | 2 | 35 | 34 | -0.5 | 0.5 | 2.9e-12 | 0 | -160 | 0 | 0 | 0 | 0 | 0 | 0 | 0 |  | Mass scaling |  | Cangi
OH | N |  | NH | O |  | 2 |  |  |  |  | 1.06e-11 | 0.1 | -10700 | 0 | 0 | 0 | 0 | 0 | 0 | 0 | 300-2500 | UMIST RATE12 |  | Cangi
OH | N |  | NO | H |  | 2 |  |  |  |  | 1.8e-10 | -0.2 | 0 | 0 | 0 | 0 | 0 | 0 | 0 | 0 | 100-2500 | Baulch05 |  | Cangi
OH | NH |  | H2O | N |  | 2 |  |  |  |  | 3.3e-15 | 1.2 | 0 | 0 | 0 | 0 | 0 | 0 | 0 | 0 | 298-3000 | Baulch05 |  | Cangi
OH | NH |  | HNO | H |  | 2 |  |  |  |  | 3.3e-11 | 0 | 0 | 0 | 0 | 0 | 0 | 0 | 0 | 0 | 298-3000 | Baulch05 | Alternate: Yung89 3.3e-12 * exp.(-200/Tn). | Cangi
OH | NH |  | NH2 | O |  | 2 |  |  |  |  | 1.66e-12 | 0.1 | -5800 | 0 | 0 | 0 | 0 | 0 | 0 | 0 | 298-3000 | UMIST RATE12 |  | Cangi
OH | NH |  | NO | H2 |  | 2 |  |  |  |  | 4.16e-11 | 0 | 0 | 0 | 0 | 0 | 0 | 0 | 0 | 0 | 298 | Baulch05 |  | Cangi
OH | O |  | O2 | H |  | 2 |  |  |  |  | 1.8e-11 | 0 | 180 | 0 | 0 | 0 | 0 | 0 | 0 | 0 | 136-515 | Sander15 |  | Cangi
OH | OH |  | H2O | O |  | 2 |  |  |  |  | 1.8e-12 | 0 | 0 | 0 | 0 | 0 | 0 | 0 | 0 | 0 | 233-580 | Sander15 |  | Cangi
R1: CO; R2: D; P1: DCO | 4 |  |  |  |  | 1 | 0.2 | 0 | 2e-35 | 0.2 | 0 | 0 | 0 | 0 | 0 | 300-800 | Baulch05 (H analogue rate) |  | Cangi
R1: CO; R2: H; P1: HCO | 4 |  |  |  |  | 1 | 0.2 | 0 | 2e-35 | 0.2 | 0 | 0 | 0 | 0 | 0 | 300-800 | Baulch05 |  | Cangi
R1: CO; R2: O; P1: CO2 | 4 |  |  |  |  | 1 | 0 | -1509 | 1.7e-33 | 0 | -1509 | 0 | 0 | 0 | 0.4 | 300-2500 | Tsang86 |  | Cangi
R1: N; R2: H; P1: NH | 4 |  |  |  |  | 1 | 0 | 0 | 5e-32 | 0 | 0 | 0 | 0 | 0 | 0 | 298 | Brown73 |  | Cangi
R1: NO; R2: H; P1: HNO | 4 |  |  |  |  | 2.53e-09 | -0.41 | 0 | 9.56e-29 | -1.17 | -212 | 0 | 0 | 0 | 0.82 | 300-2500 | Tsang91 | Alt. Rate: NIST (Howard82) 5.25E-11 * (Tn/298) .^ -0.63 | Cangi
R1: NO; R2: O; P1: NO2 | 4 |  |  |  |  | 4.9e-10 | -0.4 | 0 | 9.2e-28 | -1.6 | 0 | 0 | 0 | 0 | 0.8 | 200-2200 | Baulch05 | Alt. Rate: NIST (Howard82) 5.25E-11 * (Tn/298) .^ -0.63 | Cangi
R1: O; R2: N; P1: NO | 4 |  |  |  |  | 1 | 0 | 0 | 5.46e-33 | 0 | 155 | 0 | 0 | 0 | 0.4 | 196-298 | Campbell73 | Alt. Rate: NIST (Howard82) 5.25E-11 * (Tn/298) .^ -0.63 | Cangi
R1: OD; R2: OH; P1: HDO2 | 4 | 18 | 17 | -0.5 |  | 2.6e-11 | 0 | 0 | 6.6e-29 | -0.8 | 0 | 0 | 0 | 0 | 0.5 |  | Mass scaling |  | Cangi
R1: OH; R2: OH; P1: H2O2 | 4 |  |  |  |  | 2.6e-11 | 0 | 0 | 6.6e-29 | -0.8 | 0 | 0 | 0 | 0 | 0.5 | 200-400 | Baulch05 | Roger’s, but it’s a duplicate that somehow wasn’t caught | Yelle
R1: O1D; R2: N2; P1: N2O | 4 |  |  |  |  | 1 | -0.9 | 0 | 4.75e-34 | -0.9 | 0 | 0 | 0 | 0 | 0 |  | Sander15 |  | Cangi
R1: CO; R2: OD; P1: DOCO | 5 | 18 | 17 | -0.5 |  | 6.6242e-16 | 1.3 | 0 | 1.7331e-29 | -1.4 | 0 | 0 | 0 | 0 | 0 |  | Mass scaling |  | Cangi
R1: CO; R2: OH; P1: HOCO | 5 |  |  |  |  | 6.6242e-16 | 1.3 | 0 | 1.7331e-29 | -1.4 | 0 | 0 | 0 | 0 | 0 |  | Sander15 |  | Cangi
R1: D; R2: O2; P1: DO2 | 5 | 2 | 1 | -0.5 |  | 2.3968e-11 | 0.2 | 0 | 1.4613e-28 | -1.3 | 0 | 0 | 0 | 0 | 0 |  | Mass scaling |  | Cangi
R1: H; R2: O2; P1: HO2 | 5 |  |  |  |  | 2.3968e-11 | 0.2 | 0 | 1.4613e-28 | -1.3 | 0 | 0 | 0 | 0 | 0 |  | Sander2011 |  | Cangi
R1: NO; R2: OH; P1: HONO | 5 |  |  |  |  | 6.37e-11 | -0.1 | 0 | 1.93e-24 | -2.6 | 0 | 0 | 0 | 0 | 0 |  | Sander15 |  | Cangi
R1: NO2; R2: HO2; P1: HO2NO2 | 5 |  |  |  |  | 2.21e-11 | -0.3 | 0 | 5.02e-23 | -3.4 | 0 | 0 | 0 | 0 | 0 |  | Sander15 |  | Cangi
R1: NO2; R2: O; P1: NO3 | 5 |  |  |  |  | 1.19e-09 | -0.7 | 0 | 7.19e-27 | -1.8 | 0 | 0 | 0 | 0 | 0 |  | Sander15 |  | Cangi
R1: NO2; R2: OH; P1: HONO2 | 5 |  |  |  |  | 2.8e-11 | 0 | 0 | 4.86e-23 | -3 | 0 | 0 | 0 | 0 | 0 |  | Sander15 |  | Cangi
R1: NO2; R2: OH; P1: HOONO | 5 |  |  |  |  | 7270000000000 | -0.5 | 0 | 4.17e-22 | -3.9 | 0 | 0 | 0 | 0 | 0 |  | Sander15 |  | Cangi
CO | OD |  | CO2 | D |  | 6 | 18 | 17 | -0.5 |  | 1.6285e-06 | 6.1 | 0 | 4.8957e-15 | 0.6 | 0 | 0 | 0 | 0 | 0 |  | Mass scaling |  | Cangi
CO | OH |  | CO2 | H |  | 6 |  |  |  |  | 1.6285e-06 | 6.1 | 0 | 4.8957e-15 | 0.6 | 0 | 0 | 0 | 0 | 0 |  | Sander2011 |  | Cangi

## Ion reactions
R1 | R2 | P1 | P2 | P3 | type | rxnEnthalpy | totalEscE | excessE | NTEscape | hotH | hotD | hotH2 | hotHD | M2 | M1 | pow | BR | kA | kB | kC | k0A | k0B | k0C | kradA | kradB | kradC | F | T range | Reference | Notes | Added by
ArDpl | CO | DCOpl | Ar | none | -2 |  |  | 0 | [9 empty] | 1.25e-09 | 0 | 0 | 0 | 0 | 0 | 0 | 0 | 0 | 0 |  | Anicich2003 |  | Cangi
ArDpl | CO2 | DCO2pl | Ar | none | -2 |  |  | 0 | [9 empty] | 1.1e-09 | 0 | 0 | 0 | 0 | 0 | 0 | 0 | 0 | 0 |  | Anicich2003 |  | Cangi
ArDpl | H2 | ArHpl | HD | none | -2 | 0.11796 | 1.678 | -1.56 | No | [8 empty] | 4.5e-10 | 0 | 0 | 0 | 0 | 0 | 0 | 0 | 0 | 0 | 300K | Anicich2003 |  | Cangi
ArDpl | H2 | H2Dpl | Ar | none | -2 |  |  | 0 | [9 empty] | 8.8e-10 | 0 | 0 | 0 | 0 | 0 | 0 | 0 | 0 | 0 | 300K | Anicich2003 |  | Cangi
ArDpl | N2 | N2Dpl | Ar | none | -2 |  |  | 0 | [9 empty] | 6e-10 | 0 | 0 | 0 | 0 | 0 | 0 | 0 | 0 | 0 | 300K | Anicich2003 | Several values given, this is ~median | Cangi
ArHpl | C | CHpl | Ar | none | -2 |  |  | 0 | [9 empty] | 1.02e-09 | 0 | 0 | 0 | 0 | 0 | 0 | 0 | 0 | 0 |  | estimated |  | Yelle
ArHpl | CO | HCOpl | Ar | none | -2 |  |  | 0 | [9 empty] | 1.25e-09 | 0 | 0 | 0 | 0 | 0 | 0 | 0 | 0 | 0 |  | Anicich93 |  | Yelle
ArHpl | CO2 | HCO2pl | Ar | none | -2 |  |  | 0 | [9 empty] | 1.1e-09 | 0 | 0 | 0 | 0 | 0 | 0 | 0 | 0 | 0 |  | Anicich93 |  | Yelle
ArHpl | H2 | H3pl | Ar | none | -2 |  |  | 0 | [9 empty] | 6.3e-10 | 0 | 0 | 0 | 0 | 0 | 0 | 0 | 0 | 0 |  | Anicich93 |  | Yelle
ArHpl | HD | H2Dpl | Ar | none | -2 |  |  | 0 | [9 empty] | 8.6e-10 | 0 | 0 | 0 | 0 | 0 | 0 | 0 | 0 | 0 | 300K | Anicich2003 |  | Cangi
ArHpl | N2 | N2Hpl | Ar | none | -2 |  |  | 0 | [9 empty] | 8e-10 | 0 | 0 | 0 | 0 | 0 | 0 | 0 | 0 | 0 |  | Anicich93 |  | Yelle
ArHpl | O | OHpl | Ar | none | -2 |  |  | 0 | [9 empty] | 5.9e-10 | 0 | 0 | 0 | 0 | 0 | 0 | 0 | 0 | 0 |  | estimated |  | Yelle
ArHpl | O2 | HO2pl | Ar | none | -2 |  |  | 0 | [9 empty] | 5.05e-10 | 0 | 0 | 0 | 0 | 0 | 0 | 0 | 0 | 0 |  | Anicich93 |  | Yelle
Arpl | CO | COpl | Ar | none | -2 |  |  | 0 | [9 empty] | 4.4e-11 | 0 | 0 | 0 | 0 | 0 | 0 | 0 | 0 | 0 |  | Anicich93 |  | Yelle
Arpl | CO2 | CO2pl | Ar | none | -2 |  |  | 0 | [9 empty] | 4.8e-10 | 0 | 0 | 0 | 0 | 0 | 0 | 0 | 0 | 0 |  | Anicich93 |  | Yelle
Arpl | H2 | ArHpl | H | none | -2 | -12.5918 | 0.55934 | -13.15 | No | [8 empty] | 8.72e-10 | 0 | 0 | 0 | 0 | 0 | 0 | 0 | 0 | 0 |  | Anicich93 |  | Yelle
Arpl | H2 | H2pl | Ar | none | -2 |  |  | 0 | [9 empty] | 1.78e-11 | 0 | 0 | 0 | 0 | 0 | 0 | 0 | 0 | 0 |  | Anicich93 |  | Yelle
Arpl | H2O | ArHpl | OH | none | -2 |  |  | 0 | [9 empty] | 3.24e-10 | 0 | 0 | 0 | 0 | 0 | 0 | 0 | 0 | 0 |  | Anicich93 |  | Yelle
Arpl | H2O | H2Opl | Ar | none | -2 |  |  | 0 | [9 empty] | 1.3e-09 | 0 | 0 | 0 | 0 | 0 | 0 | 0 | 0 | 0 |  | Anicich93 |  | Yelle
Arpl | HD | ArDpl | H | none | -2 | -12.7098 | 0.55934 | -13.27 | No | [8 empty] | 3.84e-10 | 0 | 0 | 0 | 0 | 0 | 0 | 0 | 0 | 0 |  | Anicich2003 |  | Cangi
Arpl | HD | ArHpl | D | none | -2 | -12.6478 | 1.1187 | -13.77 | No | [8 empty] | 3.68e-10 | 0 | 0 | 0 | 0 | 0 | 0 | 0 | 0 | 0 |  | Anicich2003 |  | Cangi
Arpl | HD | HDpl | Ar | none | -2 |  |  | 0 | [9 empty] | 4.8e-11 | 0 | 0 | 0 | 0 | 0 | 0 | 0 | 0 | 0 |  | Anicich2003 |  | Cangi
Arpl | N2 | N2pl | Ar | none | -2 |  |  | 0 | [9 empty] | 1.1e-11 | 0 | 0 | 0 | 0 | 0 | 0 | 0 | 0 | 0 |  | Anicich93 |  | Yelle
Arpl | N2O | Opl | N2 | Ar | -2 |  |  | 0 | [9 empty] | 3e-12 | 0 | 0 | 0 | 0 | 0 | 0 | 0 | 0 | 0 |  | Anicich93 |  | Yelle
Arpl | N2O | N2Opl | Ar | none | -2 |  |  | 0 | [9 empty] | 2.91e-10 | 0 | 0 | 0 | 0 | 0 | 0 | 0 | 0 | 0 |  | Anicich93 |  | Yelle
Arpl | N2O | N2pl | Ar | O | -2 |  |  | 0 | [9 empty] | 3e-12 | 0 | 0 | 0 | 0 | 0 | 0 | 0 | 0 | 0 |  | Anicich93 |  | Yelle
Arpl | N2O | NOpl | Ar | N | -2 |  |  | 0 | [9 empty] | 3e-12 | 0 | 0 | 0 | 0 | 0 | 0 | 0 | 0 | 0 |  | Anicich93 |  | Yelle
Arpl | NO | NOpl | Ar | none | -2 |  |  | 0 | [9 empty] | 3.1e-10 | 0 | 0 | 0 | 0 | 0 | 0 | 0 | 0 | 0 | 300 | Anicich93 |  | Yelle
Arpl | NO2 | NO2pl | Ar | none | -2 |  |  | 0 | [9 empty] | 2.76e-11 | 0 | 0 | 0 | 0 | 0 | 0 | 0 | 0 | 0 |  | Anicich93 |  | Yelle
Arpl | NO2 | NOpl | Ar | O | -2 |  |  | 0 | [9 empty] | 4.32e-10 | 0 | 0 | 0 | 0 | 0 | 0 | 0 | 0 | 0 |  | Anicich93 |  | Yelle
Arpl | O2 | O2pl | Ar | none | -2 |  |  | 0 | [9 empty] | 4.6e-11 | 0 | 0 | 0 | 0 | 0 | 0 | 0 | 0 | 0 |  | Anicich93 |  | Yelle
CHpl | C | C2pl | H | none | -2 |  |  | 0 | UNEVALUATED | UNEVALUATED | [7 empty] | 1.2e-09 | 0 | 0 | 0 | 0 | 0 | 0 | 0 | 0 | 0 | 10 - 41000 | UMIST RATE12 |  | Yelle
CHpl | CN | C2Npl | H | none | -2 |  |  | 0 | UNEVALUATED | UNEVALUATED | [7 empty] | 9.53e-09 | -0.5 | 0 | 0 | 0 | 0 | 0 | 0 | 0 | 0 | 10 - 41000 | UMIST RATE12 |  | Yelle
CHpl | CO | HCOpl | C | none | -2 |  |  | 0 | [9 empty] | 7e-12 | -0.5 | 0 | 0 | 0 | 0 | 0 | 0 | 0 | 0 |  | Anicich93 |  | Yelle
CHpl | CO2 | HCOpl | CO | none | -2 |  |  | 0 | [9 empty] | 1.6e-09 | 0 | 0 | 0 | 0 | 0 | 0 | 0 | 0 | 0 |  | Anicich93 |  | Yelle
CHpl | H | Cpl | H2 | none | -2 | 0.3887 | 1.1187 | -0.73 | No | [8 empty] | 7.5e-10 | 0 | 0 | 0 | 0 | 0 | 0 | 0 | 0 | 0 |  | Anicich93 |  | Yelle
CHpl | H2 | CH2pl | H | none | -2 |  |  | 0 | UNEVALUATED | UNEVALUATED | [7 empty] | 1.2e-09 | 0 | 0 | 0 | 0 | 0 | 0 | 0 | 0 | 0 |  | Anicich93 |  | Yelle
CHpl | H2O | HCOpl | H2 | none | -2 | 5.7486 | 1.1187 | 4.63 | Yes |  |  | Yes | [5 empty] | 5.02e-08 | -0.5 | 0 | 0 | 0 | 0 | 0 | 0 | 0 | 0 | 10 - 41000 | UMIST RATE12 |  | Yelle
CHpl | H2O | H2COpl | H | none | -2 |  |  | 0 | UNEVALUATED | UNEVALUATED | [7 empty] | 1e-08 | -0.5 | 0 | 0 | 0 | 0 | 0 | 0 | 0 | 0 | 10 - 41000 | UMIST RATE12 |  | Yelle
CHpl | H2O | H3Opl | C | none | -2 |  |  | 0 | [9 empty] | 1.45e-09 | 0 | 0 | 0 | 0 | 0 | 0 | 0 | 0 | 0 |  | Anicich93 |  | Yelle
CHpl | HCN | C2Npl | H2 | none | -2 |  |  | 0 | [9 empty] | 4.2e-10 | 0 | 0 | 0 | 0 | 0 | 0 | 0 | 0 | 0 |  | Anicich93 |  | Yelle
CHpl | HCN | HC2Npl | H | none | -2 |  |  | 0 | UNEVALUATED | UNEVALUATED | [7 empty] | 2.8e-10 | 0 | 0 | 0 | 0 | 0 | 0 | 0 | 0 | 0 |  | Anicich93 |  | Yelle
CHpl | HCN | HCNHpl | C | none | -2 |  |  | 0 | [9 empty] | 2.1e-09 | 0 | 0 | 0 | 0 | 0 | 0 | 0 | 0 | 0 |  | Anicich93 |  | Yelle
CHpl | HCO | CH2pl | CO | none | -2 |  |  | 0 | [9 empty] | 7.97e-09 | -0.5 | 0 | 0 | 0 | 0 | 0 | 0 | 0 | 0 | 10 - 41000 | UMIST RATE12 |  | Yelle
CHpl | HCO | HCOpl | CH | none | -2 |  |  | 0 | [9 empty] | 7.97e-09 | -0.5 | 0 | 0 | 0 | 0 | 0 | 0 | 0 | 0 | 10 - 41000 | UMIST RATE12 |  | Yelle
CHpl | N | CNpl | H | none | -2 |  |  | 0 | UNEVALUATED | UNEVALUATED | [7 empty] | 1.9e-10 | 0 | 0 | 0 | 0 | 0 | 0 | 0 | 0 | 0 |  | Anicich93 |  | Yelle
CHpl | NH | CNpl | H2 | none | -2 |  |  | 0 | [9 empty] | 1.32e-08 | -0.5 | 0 | 0 | 0 | 0 | 0 | 0 | 0 | 0 | 10 - 41000 | UMIST RATE12 |  | Yelle
CHpl | NO | NOpl | CH | none | -2 |  |  | 0 | [9 empty] | 7.6e-10 | 0 | 0 | 0 | 0 | 0 | 0 | 0 | 0 | 0 |  | Anicich93 |  | Yelle
CHpl | O | COpl | H | none | -2 | 4.2664 | 0.55934 | 3.71 | Yes | Yes | [7 empty] | 3.5e-10 | 0 | 0 | 0 | 0 | 0 | 0 | 0 | 0 | 0 | 10 - 41000 | Viggiano80 |  | Yelle
CHpl | O2 | HCOpl | O | none | -2 |  |  | 0 | [9 empty] | 8.73e-10 | 0 | 0 | 0 | 0 | 0 | 0 | 0 | 0 | 0 |  | Anicich93 | Minimum value. Fox2015=9.2e-10 | Yelle
CHpl | OH | COpl | H2 | none | -2 | 4.3451 | 1.1187 | 3.23 | Yes |  |  | Yes | [5 empty] | 1.3e-08 | -0.5 | 0 | 0 | 0 | 0 | 0 | 0 | 0 | 0 | 10 - 41000 | UMIST RATE12 |  | Yelle
CNpl | C | Cpl | CN | none | -2 |  |  | 0 | [9 empty] | 1.1e-10 | 0 | 0 | 0 | 0 | 0 | 0 | 0 | 0 | 0 | 10 - 41000 | UMIST RATE12 |  | Yelle
CNpl | CH | CHpl | CN | none | -2 |  |  | 0 | [9 empty] | 1.11e-08 | -0.5 | 0 | 0 | 0 | 0 | 0 | 0 | 0 | 0 | 10 - 41000 | UMIST RATE12 |  | Yelle
CNpl | CO | COpl | CN | none | -2 |  |  | 0 | [9 empty] | 4.4e-10 | 0 | 0 | 0 | 0 | 0 | 0 | 0 | 0 | 0 |  | Anicich93 |  | Yelle
CNpl | CO2 | C2Opl | NO | none | -2 |  |  | 0 | [9 empty] | 3.3e-10 | 0 | 0 | 0 | 0 | 0 | 0 | 0 | 0 | 0 |  | Anicich93 |  | Yelle
CNpl | CO2 | OCNpl | CO | none | -2 |  |  | 0 | [9 empty] | 3.3e-10 | 0 | 0 | 0 | 0 | 0 | 0 | 0 | 0 | 0 |  | Anicich93 |  | Yelle
CNpl | CO2 | CO2pl | CN | none | -2 |  |  | 0 | [9 empty] | 4.4e-10 | 0 | 0 | 0 | 0 | 0 | 0 | 0 | 0 | 0 |  | Anicich93 |  | Yelle
CNpl | H | Hpl | CN | none | -2 |  |  | 0 | [9 empty] | 6.4e-10 | 0 | 0 | 0 | 0 | 0 | 0 | 0 | 0 | 0 | 300 | Scott97 |  | Yelle
CNpl | H2 | HCNpl | H | none | -2 |  |  | 0 | UNEVALUATED | UNEVALUATED | [7 empty] | 8e-10 | 0 | 0 | 0 | 0 | 0 | 0 | 0 | 0 | 0 | 300 | Scott97 |  | Yelle
CNpl | H2 | HNCpl | H | none | -2 |  |  | 0 | UNEVALUATED | UNEVALUATED | [7 empty] | 8e-10 | 0 | 0 | 0 | 0 | 0 | 0 | 0 | 0 | 0 | 300 | Scott97 |  | Yelle
CNpl | H2O | HCNpl | OH | none | -2 |  |  | 0 | [9 empty] | 1.6e-09 | 0 | 0 | 0 | 0 | 0 | 0 | 0 | 0 | 0 |  | Anicich93 |  | Yelle
CNpl | H2O | H2CNpl | O | none | -2 |  |  | 0 | [9 empty] | 4.8e-10 | 0 | 0 | 0 | 0 | 0 | 0 | 0 | 0 | 0 |  | Anicich93 |  | Yelle
CNpl | H2O | HCOpl | NH | none | -2 |  |  | 0 | [9 empty] | 1.6e-10 | 0 | 0 | 0 | 0 | 0 | 0 | 0 | 0 | 0 |  | Anicich93 |  | Yelle
CNpl | H2O | HNCOpl | H | none | -2 |  |  | 0 | UNEVALUATED | UNEVALUATED | [7 empty] | 6.4e-10 | 0 | 0 | 0 | 0 | 0 | 0 | 0 | 0 | 0 |  | Anicich93 |  | Yelle
CNpl | H2O | H2Opl | CN | none | -2 |  |  | 0 | [9 empty] | 3.2e-10 | 0 | 0 | 0 | 0 | 0 | 0 | 0 | 0 | 0 |  | Anicich93 |  | Yelle
CNpl | HCN | C2N2pl | H | none | -2 |  |  | 0 | UNEVALUATED | UNEVALUATED | [7 empty] | 4.59e-10 | 0 | 0 | 0 | 0 | 0 | 0 | 0 | 0 | 0 |  | Anicich93 |  | Yelle
CNpl | HCN | HCNpl | CN | none | -2 |  |  | 0 | [9 empty] | 2.24e-09 | 0 | 0 | 0 | 0 | 0 | 0 | 0 | 0 | 0 |  | Anicich93 |  | Yelle
CNpl | HCO | HCNpl | CO | none | -2 |  |  | 0 | [9 empty] | 6.41e-09 | -0.5 | 0 | 0 | 0 | 0 | 0 | 0 | 0 | 0 | 10 - 41000 | UMIST RATE12 |  | Yelle
CNpl | HCO | HCOpl | CN | none | -2 |  |  | 0 | [9 empty] | 6.41e-09 | -0.5 | 0 | 0 | 0 | 0 | 0 | 0 | 0 | 0 | 10 - 41000 | UMIST RATE12 |  | Yelle
CNpl | N | N2pl | C | none | -2 |  |  | 0 | [9 empty] | 6.1e-10 | 0 | 0 | 0 | 0 | 0 | 0 | 0 | 0 | 0 | 300 | Scott98 |  | Yelle
CNpl | N2O | OCNpl | N2 | none | -2 |  |  | 0 | [9 empty] | 1.52e-10 | 0 | 0 | 0 | 0 | 0 | 0 | 0 | 0 | 0 |  | Anicich93 |  | Yelle
CNpl | N2O | NOpl | CN2 | none | -2 |  |  | 0 | [9 empty] | 1.52e-10 | 0 | 0 | 0 | 0 | 0 | 0 | 0 | 0 | 0 |  | Anicich93 |  | Yelle
CNpl | N2O | N2Opl | CN | none | -2 |  |  | 0 | [9 empty] | 4.56e-10 | 0 | 0 | 0 | 0 | 0 | 0 | 0 | 0 | 0 |  | Anicich93 |  | Yelle
CNpl | NH | NHpl | CN | none | -2 |  |  | 0 | [9 empty] | 1.13e-08 | -0.5 | 0 | 0 | 0 | 0 | 0 | 0 | 0 | 0 | 10 - 41000 | UMIST RATE12 |  | Yelle
CNpl | NH2 | NH2pl | CN | none | -2 |  |  | 0 | [9 empty] | 1.58e-08 | -0.5 | 0 | 0 | 0 | 0 | 0 | 0 | 0 | 0 | 10 - 41000 | UMIST RATE12 |  | Yelle
CNpl | NO | OCNpl | N | none | -2 |  |  | 0 | [9 empty] | 1.9e-10 | 0 | 0 | 0 | 0 | 0 | 0 | 0 | 0 | 0 |  | Anicich93 |  | Yelle
CNpl | NO | NOpl | CN | none | -2 |  |  | 0 | [9 empty] | 5.7e-10 | 0 | 0 | 0 | 0 | 0 | 0 | 0 | 0 | 0 |  | Anicich93 |  | Yelle
CNpl | O | Opl | CN | none | -2 |  |  | 0 | [9 empty] | 6.5e-11 | 0 | 0 | 0 | 0 | 0 | 0 | 0 | 0 | 0 | 10 - 41000 | UMIST RATE12 |  | Yelle
CNpl | O2 | OCNpl | O | none | -2 |  |  | 0 | [9 empty] | 8.6e-11 | 0 | 0 | 0 | 0 | 0 | 0 | 0 | 0 | 0 |  | Anicich93 |  | Yelle
CNpl | O2 | NOpl | CO | none | -2 |  |  | 0 | [9 empty] | 8.6e-11 | 0 | 0 | 0 | 0 | 0 | 0 | 0 | 0 | 0 |  | Anicich93 |  | Yelle
CNpl | O2 | O2pl | CN | none | -2 |  |  | 0 | [9 empty] | 2.58e-10 | 0 | 0 | 0 | 0 | 0 | 0 | 0 | 0 | 0 |  | Anicich93 |  | Yelle
CNpl | OH | OHpl | CN | none | -2 |  |  | 0 | [9 empty] | 1.11e-08 | -0.5 | 0 | 0 | 0 | 0 | 0 | 0 | 0 | 0 | 10 - 41000 | UMIST RATE12 |  | Yelle
CO2pl | D | DCOpl | O | none | -2 |  |  | 0 | [9 empty] | 6.384e-11 | 0 | 0 | 0 | 0 | 0 | 0 | 0 | 0 | 0 |  | Anicich2003 |  | Cangi
CO2pl | D | Dpl | CO2 | none | -2 |  |  | 0 | [9 empty] | 2.016e-11 | 0 | 0 | 0 | 0 | 0 | 0 | 0 | 0 | 0 |  | Anicich2003 |  | Cangi
CO2pl | H | HCOpl | O | none | -2 |  |  | 0 | [9 empty] | 4.5e-10 | 0 | 0 | 0 | 0 | 0 | 0 | 0 | 0 | 0 | 300 | Borodi2009 | as listed in Fox2015 | Cangi
CO2pl | H | Hpl | CO2 | none | -2 |  |  | 0 | [9 empty] | 5.53e-11 | 0 | 0 | 0 | 0 | 0 | 0 | 0 | 0 | 0 |  | Anicich93 |  | Yelle
CO2pl | H2 | HCO2pl | H | none | -2 | 1.3547 | 0.55934 | 0.8 | Yes | Yes | [7 empty] | 2.24e-09 | -0.15 | 0 | 0 | 0 | 0 | 0 | 0 | 0 | 0 | 15-300 | Borodi2009 |  | Yelle
CO2pl | H2O | HCO2pl | OH | none | -2 |  |  | 0 | [9 empty] | 6e-10 | 0 | 0 | 0 | 0 | 0 | 0 | 0 | 0 | 0 |  | Anicich93 |  | Yelle
CO2pl | H2O | H2Opl | CO2 | none | -2 |  |  | 0 | [9 empty] | 1.8e-09 | -0.15 | 0 | 0 | 0 | 0 | 0 | 0 | 0 | 0 |  | Anicich93 |  | Yelle
CO2pl | HCN | HCNpl | CO2 | none | -2 |  |  | 0 | [9 empty] | 8.1e-10 | 0 | 0 | 0 | 0 | 0 | 0 | 0 | 0 | 0 |  | Anicich93 |  | Yelle
CO2pl | HCN | HCO2pl | CN | none | -2 |  |  | 0 | [9 empty] | 9e-11 | 0 | 0 | 0 | 0 | 0 | 0 | 0 | 0 | 0 |  | Anicich93 |  | Yelle
CO2pl | HD | DCO2pl | H | none | -2 | 1.2969 | 0.55934 | 0.74 | Yes | Yes |  |  |  | 3 | 2 | -0.5 | 0.5 | 2.35e-10 | 0 | 0 | 0 | 0 | 0 | 0 | 0 | 0 | 0 |  | Mass scaling |  | Cangi
CO2pl | HD | HCO2pl | D | none | -2 | 1.2988 | 1.1187 | 0.18 | Yes |  | Yes |  |  | 3 | 2 | -0.5 | 0.5 | 2.35e-10 | 0 | 0 | 0 | 0 | 0 | 0 | 0 | 0 | 0 |  | Mass scaling |  | Cangi
CO2pl | HDO | DCO2pl | OH | none | -2 |  |  | 0 | [5 empty] | 19 | 18 | -0.5 | 0.5 | 3e-10 | 0 | 0 | 0 | 0 | 0 | 0 | 0 | 0 | 0 |  | Mass scaling |  | Cangi
CO2pl | HDO | HCO2pl | OD | none | -2 |  |  | 0 | [5 empty] | 19 | 18 | -0.5 | 0.5 | 3e-10 | 0 | 0 | 0 | 0 | 0 | 0 | 0 | 0 | 0 |  | Mass scaling |  | Cangi
CO2pl | HDO | HDOpl | CO2 | none | -2 |  |  | 0 | [5 empty] | 19 | 18 | -0.5 |  | 1.8e-09 | 0 | 0 | 0 | 0 | 0 | 0 | 0 | 0 | 0 |  | Mass scaling |  | Cangi
CO2pl | N | COpl | NO | none | -2 |  |  | 0 | [9 empty] | 3.4e-10 | 0 | 0 | 0 | 0 | 0 | 0 | 0 | 0 | 0 | 300 | Scott98 |  | Yelle
CO2pl | NO | NOpl | CO2 | none | -2 |  |  | 0 | [9 empty] | 1.23e-10 | 0 | 0 | 0 | 0 | 0 | 0 | 0 | 0 | 0 |  | Anicich93 |  | Yelle
CO2pl | O | Opl | CO2 | none | -2 |  |  | 0 | [9 empty] | 9.6e-11 | 0 | 0 | 0 | 0 | 0 | 0 | 0 | 0 | 0 |  | Fehsenfeld1970 | Another option is Tenewitz2018, but it does not agree well with spacecraft data. | Yelle
CO2pl | O | O2pl | CO | none | -2 |  |  | 0 | [9 empty] | 1.6e-10 | 0 | 0 | 0 | 0 | 0 | 0 | 0 | 0 | 0 |  | Fehsenfeld1970 | See cols AE-AG for the slug, branching ratio, and A coefficient in order. | Yelle
CO2pl | O2 | O2pl | CO2 | none | -2 |  |  | 0 | [9 empty] | 5.5e-11 | 0 | 0 | 0 | 0 | 0 | 0 | 0 | 0 | 0 |  | Anicich93 |  | Yelle
COpl | C | Cpl | CO | none | -2 |  |  | 0 | [9 empty] | 1.1e-10 | 0 | 0 | 0 | 0 | 0 | 0 | 0 | 0 | 0 | 10 - 41000 | UMIST RATE12 | as listed in Fox2015 | Yelle
COpl | CH | CHpl | CO | none | -2 |  |  | 0 | [9 empty] | 5.54e-09 | -0.5 | 0 | 0 | 0 | 0 | 0 | 0 | 0 | 0 | 10 - 41000 | UMIST RATE12 |  | Yelle
COpl | CH | HCOpl | C | none | -2 |  |  | 0 | [9 empty] | 5.54e-09 | -0.5 | 0 | 0 | 0 | 0 | 0 | 0 | 0 | 0 | 10 - 41000 | UMIST RATE12 |  | Yelle
COpl | CO2 | CO2pl | CO | none | -2 |  |  | 0 | [9 empty] | 1.1e-09 | 0 | 0 | 0 | 0 | 0 | 0 | 0 | 0 | 0 |  | Anicich93 |  | Yelle
COpl | D | Dpl | CO | none | -2 |  |  | 0 | [9 empty] | 9e-11 | 0 | 0 | 0 | 0 | 0 | 0 | 0 | 0 | 0 |  | Anicich2003 |  | Cangi
COpl | H | Hpl | CO | none | -2 |  |  | 0 | [9 empty] | 4e-10 | 0 | 0 | 0 | 0 | 0 | 0 | 0 | 0 | 0 | 300 | Scott97 |  | Yelle
COpl | H2 | HCOpl | H | none | -2 | 2.0389 | 0.55934 | 1.48 | Yes | Yes | [7 empty] | 7.5e-10 | 0 | 0 | 0 | 0 | 0 | 0 | 0 | 0 | 0 | 300 | Scott97 |  | Yelle
COpl | H2 | HOCpl | H | none | -2 | 0.61466 | 0.55934 | 0.06 | Yes | Yes | [7 empty] | 7.5e-10 | 0 | 0 | 0 | 0 | 0 | 0 | 0 | 0 | 0 | 300 | Scott97 |  | Yelle
COpl | H2O | HCOpl | OH | none | -2 |  |  | 0 | [9 empty] | 8.4e-10 | 0 | 0 | 0 | 0 | 0 | 0 | 0 | 0 | 0 |  | Anicich93 |  | Yelle
COpl | H2O | H2Opl | CO | none | -2 |  |  | 0 | [9 empty] | 1.56e-09 | 0 | 0 | 0 | 0 | 0 | 0 | 0 | 0 | 0 |  | Anicich93 |  | Yelle
COpl | HCN | HCNpl | CO | none | -2 |  |  | 0 | [9 empty] | 3.06e-09 | 0 | 0 | 0 | 0 | 0 | 0 | 0 | 0 | 0 |  | Anicich93 | Minimum value | Yelle
COpl | HCO | HCOpl | CO | none | -2 |  |  | 0 | [9 empty] | 1.28e-08 | -0.5 | 0 | 0 | 0 | 0 | 0 | 0 | 0 | 0 | 10 - 41000 | UMIST RATE12 |  | Yelle
COpl | HD | DCOpl | H | none | -2 | 1.9561 | 0.55934 | 1.4 | Yes | Yes |  |  |  | 3 | 2 | -0.5 | 0.25 | 7.5e-10 | 0 | 0 | 0 | 0 | 0 | 0 | 0 | 0 | 0 |  | Mass scaling |  | Cangi
COpl | HD | DOCpl | H | none | -2 | 0.51847 | 0.55934 | -0.04 | No |  |  |  |  | 3 | 2 | -0.5 | 0.25 | 7.5e-10 | 0 | 0 | 0 | 0 | 0 | 0 | 0 | 0 | 0 |  | Mass scaling |  | Cangi
COpl | HD | HCOpl | D | none | -2 | 1.9829 | 1.1187 | 0.86 | Yes |  | Yes |  |  | 3 | 2 | -0.5 | 0.25 | 7.5e-10 | 0 | 0 | 0 | 0 | 0 | 0 | 0 | 0 | 0 |  | Mass scaling |  | Cangi
COpl | HD | HOCpl | D | none | -2 | 0.55869 | 1.1187 | -0.56 | No |  |  |  |  | 3 | 2 | -0.5 | 0.25 | 7.5e-10 | 0 | 0 | 0 | 0 | 0 | 0 | 0 | 0 | 0 |  | Mass scaling |  | Cangi
COpl | HDO | DCOpl | OH | none | -2 |  |  | 0 | [5 empty] | 19 | 18 | -0.5 | 0.5 | 8.4e-10 | 0 | 0 | 0 | 0 | 0 | 0 | 0 | 0 | 0 |  | Mass scaling |  | Cangi
COpl | HDO | HCOpl | OD | none | -2 |  |  | 0 | [5 empty] | 19 | 18 | -0.5 | 0.5 | 8.4e-10 | 0 | 0 | 0 | 0 | 0 | 0 | 0 | 0 | 0 |  | Mass scaling |  | Cangi
COpl | HDO | HDOpl | CO | none | -2 |  |  | 0 | [5 empty] | 19 | 18 | -0.5 |  | 1.56e-09 | 0 | 0 | 0 | 0 | 0 | 0 | 0 | 0 | 0 |  | Mass scaling |  | Cangi
COpl | N | NOpl | C | none | -2 |  |  | 0 | [9 empty] | 8.2e-11 | 0 | 0 | 0 | 0 | 0 | 0 | 0 | 0 | 0 | 300 | Scott98 |  | Yelle
COpl | NH | HCOpl | N | none | -2 |  |  | 0 | [9 empty] | 5.54e-09 | -0.5 | 0 | 0 | 0 | 0 | 0 | 0 | 0 | 0 | 10 - 41000 | UMIST RATE12 |  | Yelle
COpl | NH | NHpl | CO | none | -2 |  |  | 0 | [9 empty] | 5.54e-09 | -0.5 | 0 | 0 | 0 | 0 | 0 | 0 | 0 | 0 | 10 - 41000 | UMIST RATE12 |  | Yelle
COpl | NH2 | HCOpl | NH | none | -2 |  |  | 0 | [9 empty] | 7.79e-09 | -0.5 | 0 | 0 | 0 | 0 | 0 | 0 | 0 | 0 | 10 - 41000 | UMIST RATE12 |  | Yelle
COpl | NH2 | NH2pl | CO | none | -2 |  |  | 0 | [9 empty] | 7.79e-09 | -0.5 | 0 | 0 | 0 | 0 | 0 | 0 | 0 | 0 | 10 - 41000 | UMIST RATE12 |  | Yelle
COpl | NO | NOpl | CO | none | -2 |  |  | 0 | [9 empty] | 4.2e-10 | 0 | 0 | 0 | 0 | 0 | 0 | 0 | 0 | 0 |  | Anicich93 |  | Yelle
COpl | O | Opl | CO | none | -2 |  |  | 0 | [9 empty] | 1.4e-10 | 0 | 0 | 0 | 0 | 0 | 0 | 0 | 0 | 0 |  | Anicich93 |  | Yelle
COpl | O2 | O2pl | CO | none | -2 |  |  | 0 | [9 empty] | 1.5e-10 | 0 | 0 | 0 | 0 | 0 | 0 | 0 | 0 | 0 |  | Anicich93 |  | Yelle
COpl | OH | HCOpl | O | none | -2 |  |  | 0 | [9 empty] | 5.37e-09 | -0.5 | 0 | 0 | 0 | 0 | 0 | 0 | 0 | 0 | 10 - 41000 | UMIST RATE12 |  | Yelle
COpl | OH | OHpl | CO | none | -2 |  |  | 0 | [9 empty] | 5.37e-09 | -0.5 | 0 | 0 | 0 | 0 | 0 | 0 | 0 | 0 | 10 - 41000 | UMIST RATE12 |  | Yelle
Cpl | C | C2pl | none | none | -2 |  |  | 0 | [9 empty] | 1.52e-18 | 0.17 | -101.5 | 0 | 0 | 0 | 0 | 0 | 0 | 0 | 10 - 41000 | UMIST RATE12 |  | Yelle
Cpl | CH | C2pl | H | none | -2 |  |  | 0 | UNEVALUATED | UNEVALUATED | [7 empty] | 6.58e-09 | -0.5 | 0 | 0 | 0 | 0 | 0 | 0 | 0 | 0 | 10 - 41000 | UMIST RATE12 |  | Yelle
Cpl | CH | CHpl | C | none | -2 |  |  | 0 | [9 empty] | 6.58e-09 | -0.5 | 0 | 0 | 0 | 0 | 0 | 0 | 0 | 0 | 10 - 41000 | UMIST RATE12 |  | Yelle
Cpl | CO2 | COpl | CO | none | -2 |  |  | 0 | [9 empty] | 9.9e-10 | 0 | 0 | 0 | 0 | 0 | 0 | 0 | 0 | 0 |  | Anicich93 |  | Yelle
Cpl | CO2 | CO2pl | C | none | -2 |  |  | 0 | [9 empty] | 1.1e-10 | 0 | 0 | 0 | 0 | 0 | 0 | 0 | 0 | 0 |  | Anicich93 |  | Yelle
Cpl | H | CHpl | none | none | -2 |  |  | 0 | [9 empty] | 1.7e-17 | 0 | 0 | 0 | 0 | 0 | 0 | 0 | 0 | 0 | 10 - 300 | UMIST RATE12 |  | Yelle
Cpl | H2 | CHpl | H | none | -2 | -0.3887 | 0.55934 | -0.95 | No | [8 empty] | 7.4e-10 | 0 | -4537 | 0 | 0 | 0 | 0 | 0 | 0 | 0 |  | Hieri97 |  | Yelle
Cpl | H2 | CH2pl | none | none | -2 |  |  | 0 | [9 empty] | 3.32e-13 | -1.3 | -23 | 0 | 0 | 0 | 0 | 0 | 0 | 0 | 10 - 300 | UMIST RATE12 |  | Yelle
Cpl | H2O | HCOpl | H | none | -2 | 5.3599 | 0.55934 | 4.8 | Yes | Yes | [7 empty] | 1.56e-08 | -0.5 | 0 | 0 | 0 | 0 | 0 | 0 | 0 | 0 | 10 - 41000 | UMIST RATE12 |  | Yelle
Cpl | H2O | HOCpl | H | none | -2 | 3.9357 | 0.55934 | 3.38 | Yes | Yes | [7 empty] | 2.16e-09 | 0 | 0 | 0 | 0 | 0 | 0 | 0 | 0 | 0 |  | Anicich93 |  | Yelle
Cpl | H2O | H2Opl | C | none | -2 |  |  | 0 | [9 empty] | 2.4e-10 | 0 | 0 | 0 | 0 | 0 | 0 | 0 | 0 | 0 |  | Anicich93 |  | Yelle
Cpl | HCN | C2Npl | H | none | -2 |  |  | 0 | UNEVALUATED | UNEVALUATED | [7 empty] | 2.95e-09 | 0 | 0 | 0 | 0 | 0 | 0 | 0 | 0 | 0 |  | Anicich93 |  | Yelle
Cpl | HCO | CHpl | CO | none | -2 |  |  | 0 | [9 empty] | 8.31e-09 | -0.5 | 0 | 0 | 0 | 0 | 0 | 0 | 0 | 0 | 10 - 41000 | UMIST RATE12 |  | Yelle
Cpl | HCO | HCOpl | C | none | -2 |  |  | 0 | [9 empty] | 8.31e-09 | -0.5 | 0 | 0 | 0 | 0 | 0 | 0 | 0 | 0 | 10 - 41000 | UMIST RATE12 |  | Yelle
Cpl | HD | CDpl | H | none | -2 |  |  | 0 | UNEVALUATED | UNEVALUATED | [6 empty] | 0.83 | 1.2e-16 | 0 | 0 | 0 | 0 | 0 | 0 | 0 | 0 | 0 |  | Anicich2003 |  | Cangi
Cpl | HD | CHpl | D | none | -2 | -0.44467 | 1.1187 | -1.56 | No | [7 empty] | 0.17 | 1.2e-16 | 0 | 0 | 0 | 0 | 0 | 0 | 0 | 0 | 0 |  | Anicich2003 |  | Cangi
Cpl | HDO | DCOpl | H | none | -2 | 5.2077 | 0.55934 | 4.65 | Yes | Yes |  |  |  | 19 | 18 | -0.5 | 0.5 | 7.8e-09 | -0.5 | 0 | 0 | 0 | 0 | 0 | 0 | 0 | 0 |  | Mass scaling |  | Cangi
Cpl | HDO | DOCpl | H | none | -2 | 3.7701 | 0.55934 | 3.21 | Yes | Yes |  |  |  | 19 | 18 | -0.5 | 0.5 | 1.08e-09 | 0 | 0 | 0 | 0 | 0 | 0 | 0 | 0 | 0 |  | Mass scaling |  | Cangi
Cpl | HDO | HCOpl | D | none | -2 | 5.2345 | 1.1187 | 4.12 | Yes |  | Yes |  |  | 19 | 18 | -0.5 | 0.5 | 7.8e-09 | -0.5 | 0 | 0 | 0 | 0 | 0 | 0 | 0 | 0 |  | Mass scaling |  | Cangi
Cpl | HDO | HOCpl | D | none | -2 | 3.8103 | 1.1187 | 2.69 | Yes |  | Yes |  |  | 19 | 18 | -0.5 | 0.5 | 1.08e-09 | 0 | 0 | 0 | 0 | 0 | 0 | 0 | 0 | 0 |  | Mass scaling |  | Cangi
Cpl | HDO | HDOpl | C | none | -2 |  |  | 0 | [9 empty] | 2.336e-10 | 0 | 0 | 0 | 0 | 0 | 0 | 0 | 0 | 0 |  | Mass scaling??? |  | Cangi
Cpl | N | CNpl | none | none | -2 |  |  | 0 | [9 empty] | 7.24e-19 | 0.07 | -57.5 | 0 | 0 | 0 | 0 | 0 | 0 | 0 | 300 - 14700 | UMIST RATE12 |  | Yelle
Cpl | N2O | NOpl | CN | none | -2 |  |  | 0 | [9 empty] | 9.1e-10 | 0 | 0 | 0 | 0 | 0 | 0 | 0 | 0 | 0 | 10 - 41000 | Anicich93 |  | Yelle
Cpl | NH | CNpl | H | none | -2 |  |  | 0 | UNEVALUATED | UNEVALUATED | [7 empty] | 1.35e-08 | -0.5 | 0 | 0 | 0 | 0 | 0 | 0 | 0 | 0 | 10 - 41000 | UMIST RATE12 |  | Yelle
Cpl | NH2 | HCNpl | H | none | -2 |  |  | 0 | UNEVALUATED | UNEVALUATED | [7 empty] | 1.91e-08 | -0.5 | 0 | 0 | 0 | 0 | 0 | 0 | 0 | 0 | 10 - 41000 | UMIST RATE12 |  | Yelle
Cpl | NO | NOpl | C | none | -2 |  |  | 0 | [9 empty] | 7.5e-10 | 0 | 0 | 0 | 0 | 0 | 0 | 0 | 0 | 0 |  | Anicich93 |  | Yelle
Cpl | O | COpl | none | none | -2 |  |  | 0 | [9 empty] | 7.39e-18 | -0.15 | -68 | 0 | 0 | 0 | 0 | 0 | 0 | 0 | 10 - 13900 | UMIST RATE12 |  | Yelle
Cpl | O2 | COpl | O | none | -2 |  |  | 0 | [9 empty] | 3.48e-10 | 0 | 0 | 0 | 0 | 0 | 0 | 0 | 0 | 0 |  | Anicich93 |  | Yelle
Cpl | O2 | Opl | CO | none | -2 |  |  | 0 | [9 empty] | 5.22e-10 | 0 | 0 | 0 | 0 | 0 | 0 | 0 | 0 | 0 |  | Anicich93 |  | Yelle
Cpl | OH | COpl | H | none | -2 | 3.9564 | 0.55934 | 3.4 | Yes | Yes | [7 empty] | 1.33e-08 | -0.5 | 0 | 0 | 0 | 0 | 0 | 0 | 0 | 0 | 10 - 41000 | UMIST RATE12 |  | Yelle
DCO2pl | CO | DCOpl | CO2 | none | -2 |  |  | 0 | [5 empty] | 46 | 45 | -0.5 |  | 7.8e-10 | 0 | 0 | 0 | 0 | 0 | 0 | 0 | 0 | 0 |  | Mass scaling |  | Cangi
DCO2pl | H2O | H2DOpl | CO2 | none | -2 |  |  | 0 | [5 empty] | 46 | 45 | -0.5 |  | 2.65e-09 | 0 | 0 | 0 | 0 | 0 | 0 | 0 | 0 | 0 |  | Mass scaling |  | Cangi
DCO2pl | O | DCOpl | O2 | none | -2 |  |  | 0 | [5 empty] | 46 | 45 | -0.5 |  | 5.8e-10 | 0 | 0 | 0 | 0 | 0 | 0 | 0 | 0 | 0 |  | Mass scaling |  | Cangi
DCOpl | C | CDpl | CO | none | -2 |  |  | 0 | [5 empty] | 30 | 29 | -0.5 |  | 1.1e-09 | 0 | 0 | 0 | 0 | 0 | 0 | 0 | 0 | 0 |  | Mass scaling |  | Cangi
DCOpl | H | HCOpl | D | none | -2 | 0.026743 | 1.1187 | -1.09 | No | [8 empty] | 1.5e-11 | 0 | 0 | 0 | 0 | 0 | 0 | 0 | 0 | 0 |  | Anicich2003 |  | Cangi
DCOpl | H2O | H2DOpl | CO | none | -2 |  |  | 0 | [5 empty] | 30 | 29 | -0.5 |  | 2.6e-09 | 0 | 0 | 0 | 0 | 0 | 0 | 0 | 0 | 0 |  | Mass scaling |  | Cangi
DOCpl | CO | DCOpl | CO | none | -2 |  |  | 0 | [5 empty] | 30 | 29 | -0.5 |  | 6e-10 | 0 | 0 | 0 | 0 | 0 | 0 | 0 | 0 | 0 |  | Mass scaling |  | Cangi
DOCpl | H2 | HCOpl | HD | none | -2 | 1.5204 | 1.678 | -0.16 | No | [7 empty] | 0.43 | 6.2e-10 | 0 | 0 | 0 | 0 | 0 | 0 | 0 | 0 | 0 |  | Anicich2003 |  | Cangi
DOCpl | H2 | H2Dpl | CO | none | -2 |  |  | 0 | [8 empty] | 0.57 | 6.2e-10 | 0 | 0 | 0 | 0 | 0 | 0 | 0 | 0 | 0 |  | Anicich2003 |  | Cangi
Dpl | CO2 | DCOpl | O | none | -2 |  |  | 0 | [9 empty] | 2.6e-09 | 0 | 0 | 0 | 0 | 0 | 0 | 0 | 0 | 0 |  | Anicich2003 |  | Cangi
Dpl | CO2 | CO2pl | D | none | -2 | -0.10573 | 1.1187 | -1.22 | No | [8 empty] | 3.5e-09 | 0 | 0 | 0 | 0 | 0 | 0 | 0 | 0 | 0 |  | Anicich2003 |  | Cangi
Dpl | H | D | Hpl | none | -2 | 0.068411 | 1.1187 | -1.05 | No | [7 empty] | 0.87 | 6.5e-11 | 0.5 | 0 | 0 | 0 | 0 | 0 | 0 | 0 | 0 |  | Yung1989 | Manually overriding “hotD” column for same reason as H+ + H; algorithm will determine that the D is not hot. | Cangi
Dpl | H2 | Hpl | HD | none | -2 | 0.12438 | 1.678 | -1.55 | No | [8 empty] | 2.2e-09 | 0 | 0 | 0 | 0 | 0 | 0 | 0 | 0 | 0 |  | Anicich2003 |  | Cangi
Dpl | H2O | HDOpl | H | none | -2 | 1.0129 | 0.55934 | 0.45 | Yes | Yes |  |  |  | 2 | 1 | -0.5 | 0.5 | 8.2e-09 | 0 | 0 | 0 | 0 | 0 | 0 | 0 | 0 | 0 |  | Mass scaling |  | Cangi
Dpl | H2O | H2Opl | D | none | -2 | 1.0552 | 1.1187 | -0.06 | No | [8 empty] | 5.2e-09 | 0 | 0 | 0 | 0 | 0 | 0 | 0 | 0 | 0 |  | Anicich2003 |  | Cangi
Dpl | N2O | N2Dpl | O | none | -2 |  |  | 0 | [8 empty] | 0.15 | 1.7e-09 | 0 | 0 | 0 | 0 | 0 | 0 | 0 | 0 | 0 |  | Anicich2003 |  | Cangi
Dpl | N2O | N2Opl | D | none | -2 |  |  | 0 | UNEVALUATED |  | UNEVALUATED | [5 empty] | 0.85 | 1.7e-09 | 0 | 0 | 0 | 0 | 0 | 0 | 0 | 0 | 0 |  | Anicich2003 |  | Cangi
Dpl | NO | NOpl | D | none | -2 | 4.399 | 1.1187 | 3.28 | Yes |  | Yes | [6 empty] | 1.8e-09 | 0 | 0 | 0 | 0 | 0 | 0 | 0 | 0 | 0 |  | Anicich2003 |  | Cangi
Dpl | NO2 | NOpl | OD | none | -2 |  |  | 0 | [8 empty] | 0.95 | 1.6e-09 | 0 | 0 | 0 | 0 | 0 | 0 | 0 | 0 | 0 |  | Anicich2003 |  | Cangi
Dpl | NO2 | NO2pl | D | none | -2 |  |  | 0 | UNEVALUATED |  | UNEVALUATED | [5 empty] | 0.05 | 1.6e-09 | 0 | 0 | 0 | 0 | 0 | 0 | 0 | 0 | 0 |  | Anicich2003 |  | Cangi
Dpl | O | D | Opl | none | -2 | 0.048717 | 1.1187 | -1.07 | No | [8 empty] | 2.8e-10 | 0 | 0 | 0 | 0 | 0 | 0 | 0 | 0 | 0 |  | Anicich2003 | Manually overriding “hotD” column for same reason as H+ + H; algorithm will determine that the D is not hot. | Cangi
Dpl | O2 | O2pl | D | none | -2 | 1.5952 | 1.1187 | 0.48 | Yes |  | Yes | [6 empty] | 1.6e-09 | 0 | 0 | 0 | 0 | 0 | 0 | 0 | 0 | 0 |  | Anicich2003 |  | Cangi
H2Dpl | CO | HCOpl | HD | none | -2 | 1.849 | 1.678 | 0.17 | Yes |  |  |  | Yes |  |  |  | 0.67 | 1.6e-09 | 0 | 0 | 0 | 0 | 0 | 0 | 0 | 0 | 0 |  | Anicich2003 |  | Cangi
H2Dpl | CO | DCOpl | H2 | none | -2 | 1.7663 | 1.1187 | 0.65 | Yes |  |  | Yes |  |  |  |  | 0.33 | 1.6e-09 | 0 | 0 | 0 | 0 | 0 | 0 | 0 | 0 | 0 |  | Anicich2003 |  | Cangi
H2Dpl | H2 | H3pl | HD | none | -2 | 0.11174 | 1.678 | -1.57 | No | [8 empty] | 5.3e-10 | 0 | 0 | 0 | 0 | 0 | 0 | 0 | 0 | 0 |  | Anicich2003 |  | Cangi
H2Dpl | HD | HD2pl | H2 | none | -2 |  |  | 0 | [9 empty] | 4.5e-10 | 0 | 0 | 0 | 0 | 0 | 0 | 0 | 0 | 0 |  | Anicich2003 |  | Cangi
H2Dpl | HD | H3pl | D2 | none | -2 |  |  | 0 | [9 empty] | 5e-11 | 0 | 0 | 0 | 0 | 0 | 0 | 0 | 0 | 0 |  | Anicich2003 |  | Cangi
H2Opl | C | CHpl | OH | none | -2 |  |  | 0 | [9 empty] | 1.1e-09 | 0 | 0 | 0 | 0 | 0 | 0 | 0 | 0 | 0 | 10 - 41000 | UMIST RATE12 |  | Yelle
H2Opl | CH | CH2pl | OH | none | -2 |  |  | 0 | [9 empty] | 5.89e-09 | -0.5 | 0 | 0 | 0 | 0 | 0 | 0 | 0 | 0 | 10 - 41000 | UMIST RATE12 |  | Yelle
H2Opl | CH | CHpl | H2O | none | -2 |  |  | 0 | [9 empty] | 5.89e-09 | -0.5 | 0 | 0 | 0 | 0 | 0 | 0 | 0 | 0 | 10 - 41000 | UMIST RATE12 |  | Yelle
H2Opl | CO | HCOpl | OH | none | -2 |  |  | 0 | [9 empty] | 4.25e-10 | 0 | 0 | 0 | 0 | 0 | 0 | 0 | 0 | 0 |  | Anicich93 |  | Yelle
H2Opl | H2 | H3Opl | H | none | -2 | 1.7092 | 0.55934 | 1.15 | Yes | Yes | [7 empty] | 7.6e-10 | 0 | 0 | 0 | 0 | 0 | 0 | 0 | 0 | 0 |  | Anicich93 |  | Yelle
H2Opl | H2O | H3Opl | OH | none | -2 |  |  | 0 | [9 empty] | 1.85e-09 | 0 | 0 | 0 | 0 | 0 | 0 | 0 | 0 | 0 |  | Anicich93 |  | Yelle
H2Opl | HCN | HCNHpl | OH | none | -2 |  |  | 0 | [9 empty] | 1.05e-09 | 0 | 0 | 0 | 0 | 0 | 0 | 0 | 0 | 0 |  | Anicich93 | Minimum value | Yelle
H2Opl | HCO | H2COpl | OH | none | -2 |  |  | 0 | [9 empty] | 4.85e-09 | -0.5 | 0 | 0 | 0 | 0 | 0 | 0 | 0 | 0 | 10 - 41000 | UMIST RATE12 |  | Yelle
H2Opl | HCO | HCOpl | H2O | none | -2 |  |  | 0 | [9 empty] | 4.85e-09 | -0.5 | 0 | 0 | 0 | 0 | 0 | 0 | 0 | 0 | 10 - 41000 | UMIST RATE12 |  | Yelle
H2Opl | HCO | H3Opl | CO | none | -2 |  |  | 0 | [9 empty] | 4.85e-09 | -0.5 | 0 | 0 | 0 | 0 | 0 | 0 | 0 | 0 | 10 - 41000 | UMIST RATE12 |  | Yelle
H2Opl | HD | H2DOpl | H | none | -2 | -3.7044 | 0.55934 | -4.26 | No |  |  |  |  | 3 | 2 | -0.5 | 0.5 | 3.8e-10 | 0 | 0 | 0 | 0 | 0 | 0 | 0 | 0 | 0 |  | Mass scaling |  | Cangi
H2Opl | HD | H3Opl | D | none | -2 | 1.6533 | 1.1187 | 0.53 | Yes |  | Yes |  |  | 3 | 2 | -0.5 | 0.5 | 3.8e-10 | 0 | 0 | 0 | 0 | 0 | 0 | 0 | 0 | 0 |  | Mass scaling |  | Cangi
H2Opl | N | NOpl | H2 | none | -2 | 4.8168 | 1.1187 | 3.7 | Yes |  |  | Yes | [5 empty] | 2.8e-11 | 0 | 0 | 0 | 0 | 0 | 0 | 0 | 0 | 0 | 300 | Scott98 |  | Yelle
H2Opl | N | HNOpl | H | none | -2 | 1.6408 | 0.55934 | 1.08 | Yes | Yes | [7 empty] | 1.12e-10 | 0 | 0 | 0 | 0 | 0 | 0 | 0 | 0 | 0 | 300 | Scott98 |  | Yelle
H2Opl | NH | H3Opl | N | none | -2 |  |  | 0 | [9 empty] | 1.23e-08 | -0.5 | 0 | 0 | 0 | 0 | 0 | 0 | 0 | 0 | 10 - 41000 | UMIST RATE12 |  | Yelle
H2Opl | NH2 | NH3pl | OH | none | -2 |  |  | 0 | [9 empty] | 8.49e-09 | -0.5 | 0 | 0 | 0 | 0 | 0 | 0 | 0 | 0 | 10 - 41000 | UMIST RATE12 |  | Yelle
H2Opl | NH2 | NH2pl | H2O | none | -2 |  |  | 0 | [9 empty] | 8.49e-09 | -0.5 | 0 | 0 | 0 | 0 | 0 | 0 | 0 | 0 | 10 - 41000 | UMIST RATE12 |  | Yelle
H2Opl | NO | NOpl | H2O | none | -2 |  |  | 0 | [9 empty] | 4.6e-10 | 0 | 0 | 0 | 0 | 0 | 0 | 0 | 0 | 0 |  | Anicich93 |  | Yelle
H2Opl | NO2 | NO2pl | H2O | none | -2 |  |  | 0 | [9 empty] | 1.2e-09 | 0 | 0 | 0 | 0 | 0 | 0 | 0 | 0 | 0 |  | Anicich93 |  | Yelle
H2Opl | O | O2pl | H2 | none | -2 | 0.62192 | 1.1187 | -0.5 | No | [8 empty] | 4e-11 | 0 | 0 | 0 | 0 | 0 | 0 | 0 | 0 | 0 | 10 - 41000 | UMIST RATE12 |  | Yelle
H2Opl | O2 | O2pl | H2O | none | -2 |  |  | 0 | [9 empty] | 3.3e-10 | 0 | 0 | 0 | 0 | 0 | 0 | 0 | 0 | 0 | 300 | Anicich93 |  | Yelle
H2Opl | OH | H3Opl | O | none | -2 |  |  | 0 | [9 empty] | 1.2e-08 | -0.5 | 0 | 0 | 0 | 0 | 0 | 0 | 0 | 0 | 10 - 41000 | UMIST RATE12 |  | Yelle
H2pl | Ar | ArHpl | H | none | -2 | 1.1101 | 0.55934 | 0.55 | Yes | Yes | [7 empty] | 2.1e-09 | 0 | 0 | 0 | 0 | 0 | 0 | 0 | 0 | 0 |  | Anicich93 |  | Yelle
H2pl | C | CHpl | H | none | -2 | 3.7771 | 0.55934 | 3.22 | Yes | Yes | [7 empty] | 2.4e-09 | 0 | 0 | 0 | 0 | 0 | 0 | 0 | 0 | 0 | 10 - 41000 | UMIST RATE12 |  | Yelle
H2pl | CH | CHpl | H2 | none | -2 |  |  | 0 | [9 empty] | 1.23e-08 | -0.5 | 0 | 0 | 0 | 0 | 0 | 0 | 0 | 0 | 10 - 41000 | UMIST RATE12 |  | Yelle
H2pl | CH | CH2pl | H | none | -2 |  |  | 0 | UNEVALUATED | UNEVALUATED | [7 empty] | 1.23e-08 | -0.5 | 0 | 0 | 0 | 0 | 0 | 0 | 0 | 0 | 10 - 41000 | UMIST RATE12 |  | Yelle
H2pl | CN | CNpl | H2 | none | -2 |  |  | 0 | [9 empty] | 2.08e-08 | -0.5 | 0 | 0 | 0 | 0 | 0 | 0 | 0 | 0 | 10 - 41000 | UMIST RATE12 |  | Yelle
H2pl | CN | HCNpl | H | none | -2 |  |  | 0 | UNEVALUATED | UNEVALUATED | [7 empty] | 2.08e-08 | -0.5 | 0 | 0 | 0 | 0 | 0 | 0 | 0 | 0 | 10 - 41000 | UMIST RATE12 |  | Yelle
H2pl | CO | COpl | H2 | none | -2 | 1.4118 | 1.1187 | 0.29 | Yes |  |  | Yes | [5 empty] | 6.44e-10 | 0 | 0 | 0 | 0 | 0 | 0 | 0 | 0 | 0 | 10 - 41000 | UMIST RATE12 |  | Yelle
H2pl | CO | HCOpl | H | none | -2 | 3.4506 | 0.55934 | 2.89 | Yes | Yes | [7 empty] | 2.9e-09 | 0 | 0 | 0 | 0 | 0 | 0 | 0 | 0 | 0 |  | Anicich93 | 2.9e-9 vs. Fox2015 7.65e-10 | Yelle
H2pl | CO2 | HCO2pl | H | none | -2 | 3.008 | 0.55934 | 2.45 | Yes | Yes | [7 empty] | 2.35e-09 | 0 | 0 | 0 | 0 | 0 | 0 | 0 | 0 | 0 |  | Anicich93 |  | Yelle
H2pl | H | Hpl | H2 | none | -2 | 1.8274 | 1.1187 | 0.71 | Yes |  |  | Yes | [5 empty] | 6.4e-10 | 0 | 0 | 0 | 0 | 0 | 0 | 0 | 0 | 0 |  | Anicich93 |  | Yelle
H2pl | H2 | H3pl | H | none | -2 | 1.7134 | 0.55934 | 1.15 | Yes | Yes | [7 empty] | 2e-09 | 0 | 0 | 0 | 0 | 0 | 0 | 0 | 0 | 0 |  | Anicich93 |  | Yelle
H2pl | H2O | H2Opl | H2 | none | -2 | 2.8142 | 1.1187 | 1.7 | Yes |  |  | Yes | [5 empty] | 3.87e-09 | 0 | 0 | 0 | 0 | 0 | 0 | 0 | 0 | 0 |  | Anicich93 |  | Yelle
H2pl | H2O | H3Opl | H | none | -2 | 4.5234 | 0.55934 | 3.96 | Yes | Yes | [7 empty] | 3.43e-09 | 0 | 0 | 0 | 0 | 0 | 0 | 0 | 0 | 0 |  | Anicich93 |  | Yelle
H2pl | HCN | HCNpl | H2 | none | -2 |  |  | 0 | [9 empty] | 4.68e-08 | -0.5 | 0 | 0 | 0 | 0 | 0 | 0 | 0 | 0 | 10 - 41000 | UMIST RATE12 |  | Yelle
H2pl | HCO | HCOpl | H2 | none | -2 | 7.3335 | 1.1187 | 6.21 | Yes |  |  | Yes | [5 empty] | 1.73e-08 | -0.5 | 0 | 0 | 0 | 0 | 0 | 0 | 0 | 0 | 10 - 41000 | UMIST RATE12 |  | Yelle
H2pl | HCO | H3pl | CO | none | -2 |  |  | 0 | [9 empty] | 1.73e-08 | -0.5 | 0 | 0 | 0 | 0 | 0 | 0 | 0 | 0 | 10 - 41000 | UMIST RATE12 |  | Yelle
H2pl | N | NHpl | H | none | -2 | 3.9813 | 0.55934 | 3.42 | Yes | Yes | [7 empty] | 1.9e-09 | 0 | 0 | 0 | 0 | 0 | 0 | 0 | 0 | 0 | 10 - 41000 | UMIST RATE12 |  | Yelle
H2pl | N2 | N2Hpl | H | none | -2 | 2.4545 | 0.55934 | 1.9 | Yes | Yes | [7 empty] | 2e-09 | 0 | 0 | 0 | 0 | 0 | 0 | 0 | 0 | 0 |  | Anicich93 |  | Yelle
H2pl | N2O | N2Hpl | OH | none | -2 |  |  | 0 | [9 empty] | 7.77e-10 | 0 | 0 | 0 | 0 | 0 | 0 | 0 | 0 | 0 |  | Anicich93 |  | Yelle
H2pl | N2O | HN2Opl | H | none | -2 |  |  | 0 | UNEVALUATED | UNEVALUATED | [7 empty] | 1.32e-09 | 0 | 0 | 0 | 0 | 0 | 0 | 0 | 0 | 0 |  | Anicich93 |  | Yelle
H2pl | NH | NHpl | H2 | none | -2 |  |  | 0 | [9 empty] | 1.32e-08 | -0.5 | 0 | 0 | 0 | 0 | 0 | 0 | 0 | 0 | 10 - 41000 | UMIST RATE12 |  | Yelle
H2pl | NH | NH2pl | H | none | -2 |  |  | 0 | UNEVALUATED | UNEVALUATED | [7 empty] | 1.32e-08 | -0.5 | 0 | 0 | 0 | 0 | 0 | 0 | 0 | 0 | 10 - 41000 | UMIST RATE12 |  | Yelle
H2pl | NO | NOpl | H2 | none | -2 | 6.158 | 1.1187 | 5.04 | Yes |  |  | Yes | [5 empty] | 1.1e-09 | 0 | 0 | 0 | 0 | 0 | 0 | 0 | 0 | 0 | 10 - 41000 | UMIST RATE12 |  | Yelle
H2pl | NO | HNOpl | H | none | -2 | 2.9821 | 0.55934 | 2.42 | Yes | Yes | [7 empty] | 1.1e-09 | 0 | 0 | 0 | 0 | 0 | 0 | 0 | 0 | 0 | 10 - 41000 | UMIST RATE12 |  | Yelle
H2pl | O | OHpl | H | none | -2 | 2.3467 | 0.55934 | 1.79 | Yes | Yes | [7 empty] | 1.5e-09 | 0 | 0 | 0 | 0 | 0 | 0 | 0 | 0 | 0 | 10 - 41000 | UMIST RATE12 |  | Yelle
H2pl | O2 | O2pl | H2 | none | -2 | 3.3542 | 1.1187 | 2.24 | Yes |  |  | Yes | [5 empty] | 7.83e-10 | 0 | 0 | 0 | 0 | 0 | 0 | 0 | 0 | 0 |  | Anicich93 |  | Yelle
H2pl | O2 | HO2pl | H | none | -2 | 1.6978 | 0.55934 | 1.14 | Yes | Yes | [7 empty] | 1.92e-09 | 0 | 0 | 0 | 0 | 0 | 0 | 0 | 0 | 0 |  | Anicich93 |  | Yelle
H2pl | OH | OHpl | H2 | none | -2 | 2.4255 | 1.1187 | 1.31 | Yes |  |  | Yes | [5 empty] | 1.32e-08 | -0.5 | 0 | 0 | 0 | 0 | 0 | 0 | 0 | 0 | 10 - 41000 | UMIST RATE12 |  | Yelle
H2pl | OH | H2Opl | H | none | -2 | 3.4496 | 0.55934 | 2.89 | Yes | Yes | [7 empty] | 1.32e-08 | -0.5 | 0 | 0 | 0 | 0 | 0 | 0 | 0 | 0 | 10 - 41000 | UMIST RATE12 |  | Yelle
H3Opl | C | HCOpl | H2 | none | -2 | 5.0023 | 1.1187 | 3.88 | Yes |  |  | Yes | [5 empty] | 1e-11 | 0 | 0 | 0 | 0 | 0 | 0 | 0 | 0 | 0 | 10 - 41000 | UMIST RATE12 |  | Yelle
H3Opl | CH | CH2pl | H2O | none | -2 |  |  | 0 | [9 empty] | 1.18e-08 | -0.5 | 0 | 0 | 0 | 0 | 0 | 0 | 0 | 0 | 10 - 41000 | UMIST RATE12 |  | Yelle
H3Opl | HCN | HCNHpl | H2O | none | -2 |  |  | 0 | [9 empty] | 3.8e-09 | 0 | 0 | 0 | 0 | 0 | 0 | 0 | 0 | 0 |  | Anicich93 |  | Yelle
H3Opl | NH2 | NH3pl | H2O | none | -2 |  |  | 0 | [9 empty] | 1.68e-08 | -0.5 | 0 | 0 | 0 | 0 | 0 | 0 | 0 | 0 | 10 - 41000 | UMIST RATE12 |  | Yelle
H3pl | Ar | ArHpl | H2 | none | -2 | -0.60326 | 1.1187 | -1.72 | No | [8 empty] | 3.65e-10 | 0 | 0 | 0 | 0 | 0 | 0 | 0 | 0 | 0 |  | Anicich93 |  | Yelle
H3pl | C | CHpl | H2 | none | -2 | 2.0637 | 1.1187 | 0.95 | Yes |  |  | Yes | [5 empty] | 2e-09 | 0 | 0 | 0 | 0 | 0 | 0 | 0 | 0 | 0 | 10 - 41000 | UMIST RATE12 |  | Yelle
H3pl | CH | CH2pl | H2 | none | -2 |  |  | 0 | [9 empty] | 2.08e-08 | -0.5 | 0 | 0 | 0 | 0 | 0 | 0 | 0 | 0 | 10 - 41000 | UMIST RATE12 |  | Yelle
H3pl | CN | HCNpl | H2 | none | -2 |  |  | 0 | [9 empty] | 3.46e-08 | -0.5 | 0 | 0 | 0 | 0 | 0 | 0 | 0 | 0 | 10 - 41000 | UMIST RATE12 |  | Yelle
H3pl | CO | HCOpl | H2 | none | -2 | 1.7372 | 1.1187 | 0.62 | Yes |  |  | Yes | [5 empty] | 3.06e-09 | -0.142 | 3.41 | 0 | 0 | 0 | 0 | 0 | 0 | 0 | 10 - 400 | Anicich93, Klippenstein2010 | 2nd ref as listed in Fox 2015 | Yelle
H3pl | CO | HOCpl | H2 | none | -2 | 0.31303 | 1.1187 | -0.81 | No | [8 empty] | 5.82e-10 | 0.0661 | -5.21 | 0 | 0 | 0 | 0 | 0 | 0 | 0 | 10 - 400 | Anicich93 |  | Yelle
H3pl | CO2 | HCO2pl | H2 | none | -2 | 1.2946 | 1.1187 | 0.18 | Yes |  |  | Yes | [5 empty] | 2.5e-09 | 0 | 0 | 0 | 0 | 0 | 0 | 0 | 0 | 0 |  | Anicich93 |  | Yelle
H3pl | H2O | H3Opl | H2 | none | -2 | 2.81 | 1.1187 | 1.69 | Yes |  |  | Yes | [5 empty] | 5.3e-09 | 0 | 0 | 0 | 0 | 0 | 0 | 0 | 0 | 0 |  | Anicich93 |  | Yelle
H3pl | HCN | HCNHpl | H2 | none | -2 |  |  | 0 | [9 empty] | 7.5e-09 | 0 | 0 | 0 | 0 | 0 | 0 | 0 | 0 | 0 |  | Anicich93 |  | Yelle
H3pl | HCO | H2COpl | H2 | none | -2 |  |  | 0 | [9 empty] | 2.94e-08 | -0.5 | 0 | 0 | 0 | 0 | 0 | 0 | 0 | 0 | 10 - 41000 | UMIST RATE12 |  | Yelle
H3pl | N | NHpl | H2 | none | -2 | 2.2679 | 1.1187 | 1.15 | Yes |  |  | Yes | [5 empty] | 2.6e-10 | 0 | 0 | 0 | 0 | 0 | 0 | 0 | 0 | 0 |  | Anicich93 |  | Yelle
H3pl | N | NH2pl | H | none | -2 |  |  | 0 | UNEVALUATED | UNEVALUATED | [7 empty] | 3.9e-10 | 0 | 0 | 0 | 0 | 0 | 0 | 0 | 0 | 0 |  | Anicich93 |  | Yelle
H3pl | N2 | N2Hpl | H2 | none | -2 | 0.74112 | 1.1187 | -0.38 | No | [8 empty] | 1.63e-09 | 0 | 0 | 0 | 0 | 0 | 0 | 0 | 0 | 0 | 300 | Scott98 |  | Yelle
H3pl | N2O | HN2Opl | H2 | none | -2 |  |  | 0 | [9 empty] | 2.5e-09 | 0 | 0 | 0 | 0 | 0 | 0 | 0 | 0 | 0 |  | Anicich93 |  | Yelle
H3pl | NH | NH2pl | H2 | none | -2 |  |  | 0 | [9 empty] | 2.25e-08 | -0.5 | 0 | 0 | 0 | 0 | 0 | 0 | 0 | 0 | 10 - 41000 | UMIST RATE12 |  | Yelle
H3pl | NO | HNOpl | H2 | none | -2 | 1.2687 | 1.1187 | 0.15 | Yes |  |  | Yes | [5 empty] | 1.94e-09 | 0 | 0 | 0 | 0 | 0 | 0 | 0 | 0 | 0 |  | Praxmarer94 |  | Yelle
H3pl | NO2 | NOpl | OH | H2 | -2 |  |  | 0 | [9 empty] | 6.93e-10 | 0 | 0 | 0 | 0 | 0 | 0 | 0 | 0 | 0 |  | Anicich93 |  | Yelle
H3pl | NO2 | NO2pl | H2 | H | -2 |  |  | 0 | [9 empty] | 7e-12 | 0 | 0 | 0 | 0 | 0 | 0 | 0 | 0 | 0 |  | Anicich93 |  | Yelle
H3pl | O | OHpl | H2 | none | -2 | 0.63332 | 1.1187 | -0.49 | No | [8 empty] | 1.94e-09 | -0.156 | -1.4 | 0 | 0 | 0 | 0 | 0 | 0 | 0 | 5 - 400 | Milligan00,Klippenstein10 |  | Yelle
H3pl | O | H2Opl | H | none | -2 | 1.6574 | 0.55934 | 1.1 | Yes | Yes | [7 empty] | 8.33e-10 | -0.156 | -1.4 | 0 | 0 | 0 | 0 | 0 | 0 | 0 | 5 - 400 | Milligan00,Klippenstein10 |  | Yelle
H3pl | O2 | HO2pl | H2 | none | -2 | -0.015548 | 1.1187 | -1.13 | No | [8 empty] | 6.7e-10 | 0 | 0 | 0 | 0 | 0 | 0 | 0 | 0 | 0 |  | Anicich93 |  | Yelle
H3pl | OH | H2Opl | H2 | none | -2 | 1.7362 | 1.1187 | 0.62 | Yes |  |  | Yes | [5 empty] | 2.25e-08 | -0.5 | 0 | 0 | 0 | 0 | 0 | 0 | 0 | 0 | 10 - 41000 | UMIST RATE12 |  | Yelle
HCNHpl | CH | CH2pl | HCN | none | -2 |  |  | 0 | [9 empty] | 5.46e-09 | -0.5 | 0 | 0 | 0 | 0 | 0 | 0 | 0 | 0 | 10 - 41000 | UMIST RATE12 |  | Yelle
HCNHpl | H2O | H3Opl | HCN | none | -2 |  |  | 0 | [9 empty] | 8.8e-13 | 0 | 0 | 0 | 0 | 0 | 0 | 0 | 0 | 0 |  | Anicich93 |  | Yelle
HCNpl | C | CHpl | CN | none | -2 |  |  | 0 | [9 empty] | 1.1e-09 | 0 | 0 | 0 | 0 | 0 | 0 | 0 | 0 | 0 | 10 - 41000 | UMIST RATE12 |  | Yelle
HCNpl | CH | CH2pl | CN | none | -2 |  |  | 0 | [9 empty] | 1.09e-08 | -0.5 | 0 | 0 | 0 | 0 | 0 | 0 | 0 | 0 | 10 - 41000 | UMIST RATE12 |  | Yelle
HCNpl | CO | HNCpl | CO | none | -2 |  |  | 0 | [9 empty] | 3.22e-10 | 0 | 0 | 0 | 0 | 0 | 0 | 0 | 0 | 0 |  | Anicich93 |  | Yelle
HCNpl | CO | HCOpl | CN | none | -2 |  |  | 0 | [9 empty] | 1.38e-10 | 0 | 0 | 0 | 0 | 0 | 0 | 0 | 0 | 0 |  | Anicich93 |  | Yelle
HCNpl | CO2 | HNCpl | CO2 | none | -2 |  |  | 0 | [9 empty] | 2.9e-10 | 0 | 0 | 0 | 0 | 0 | 0 | 0 | 0 | 0 |  | Anicich93 |  | Yelle
HCNpl | CO2 | HCO2pl | CN | none | -2 |  |  | 0 | [9 empty] | 2.1e-10 | 0 | 0 | 0 | 0 | 0 | 0 | 0 | 0 | 0 |  | Anicich93 |  | Yelle
HCNpl | D | Dpl | HCN | none | -2 |  |  | 0 | [9 empty] | 3.7e-11 | 0 | 0 | 0 | 0 | 0 | 0 | 0 | 0 | 0 |  | Anicich2003 |  | Cangi
HCNpl | H | Hpl | HCN | none | -2 |  |  | 0 | [9 empty] | 3.7e-11 | 0 | 0 | 0 | 0 | 0 | 0 | 0 | 0 | 0 | 10 - 41000 | UMIST RATE12 |  | Yelle
HCNpl | H2 | HCNHpl | H | none | -2 |  |  | 0 | UNEVALUATED | UNEVALUATED | [7 empty] | 8.8e-10 | 0 | 0 | 0 | 0 | 0 | 0 | 0 | 0 | 0 |  | Anicich93 |  | Yelle
HCNpl | H2O | H2Opl | HCN | none | -2 |  |  | 0 | [9 empty] | 3.12e-08 | -0.5 | 0 | 0 | 0 | 0 | 0 | 0 | 0 | 0 | 10 - 41000 | UMIST RATE12 |  | Yelle
HCNpl | H2O | H3Opl | CN | none | -2 |  |  | 0 | [9 empty] | 3.12e-08 | -0.5 | 0 | 0 | 0 | 0 | 0 | 0 | 0 | 0 | 10 - 41000 | UMIST RATE12 |  | Yelle
HCNpl | HCN | HCNHpl | CN | none | -2 |  |  | 0 | [9 empty] | 1.45e-09 | 0 | 0 | 0 | 0 | 0 | 0 | 0 | 0 | 0 |  | Anicich93 |  | Yelle
HCNpl | HCO | HCNHpl | CO | none | -2 |  |  | 0 | [9 empty] | 6.41e-09 | -0.5 | 0 | 0 | 0 | 0 | 0 | 0 | 0 | 0 | 10 - 41000 | UMIST RATE12 |  | Yelle
HCNpl | HCO | H2COpl | CN | none | -2 |  |  | 0 | [9 empty] | 6.41e-09 | -0.5 | 0 | 0 | 0 | 0 | 0 | 0 | 0 | 0 | 10 - 41000 | UMIST RATE12 |  | Yelle
HCNpl | N | CHpl | N2 | none | -2 |  |  | 0 | [9 empty] | 2.2e-10 | 0 | 0 | 0 | 0 | 0 | 0 | 0 | 0 | 0 | 300 | Scott98 |  | Yelle
HCNpl | N2O | N2Opl | HCN | none | -2 |  |  | 0 | [9 empty] | 1.08e-09 | 0 | 0 | 0 | 0 | 0 | 0 | 0 | 0 | 0 |  | Anicich98 | Minimum value | Yelle
HCNpl | NH | NH2pl | CN | none | -2 |  |  | 0 | [9 empty] | 1.13e-08 | -0.5 | 0 | 0 | 0 | 0 | 0 | 0 | 0 | 0 | 10 - 41000 | UMIST RATE12 |  | Yelle
HCNpl | NH2 | NH3pl | CN | none | -2 |  |  | 0 | [9 empty] | 1.56e-08 | -0.5 | 0 | 0 | 0 | 0 | 0 | 0 | 0 | 0 | 10 - 41000 | UMIST RATE12 |  | Yelle
HCNpl | NO | NOpl | HCN | none | -2 |  |  | 0 | [9 empty] | 8.1e-10 | 0 | 0 | 0 | 0 | 0 | 0 | 0 | 0 | 0 | 10 - 41000 | UMIST RATE12 |  | Yelle
HCNpl | O2 | O2pl | HCN | none | -2 |  |  | 0 | [9 empty] | 4.1e-10 | 0 | 0 | 0 | 0 | 0 | 0 | 0 | 0 | 0 |  | Anicich93 |  | Yelle
HCNpl | OH | H2Opl | CN | none | -2 |  |  | 0 | [9 empty] | 1.09e-08 | -0.5 | 0 | 0 | 0 | 0 | 0 | 0 | 0 | 0 | 10 - 41000 | UMIST RATE12 |  | Yelle
HCO2pl | C | CHpl | CO2 | none | -2 |  |  | 0 | [9 empty] | 1e-09 | 0 | 0 | 0 | 0 | 0 | 0 | 0 | 0 | 0 | 10 - 41000 | UMIST RATE12 |  | Yelle
HCO2pl | CO | HCOpl | CO2 | none | -2 |  |  | 0 | [9 empty] | 7.8e-10 | 0 | 0 | 0 | 0 | 0 | 0 | 0 | 0 | 0 | 10 - 41000 | UMIST RATE12 |  | Yelle
HCO2pl | H2O | H3Opl | CO2 | none | -2 |  |  | 0 | [9 empty] | 2.65e-09 | 0 | 0 | 0 | 0 | 0 | 0 | 0 | 0 | 0 |  | Anicich93 |  | Yelle
HCO2pl | HDO | H2DOpl | CO2 | none | -2 |  |  | 0 | [5 empty] | 19 | 18 | -0.5 |  | 2.65e-09 | 0 | 0 | 0 | 0 | 0 | 0 | 0 | 0 | 0 |  | Mass scaling |  | Cangi
HCO2pl | O | HCOpl | O2 | none | -2 |  |  | 0 | [9 empty] | 5.8e-10 | 0 | 0 | 0 | 0 | 0 | 0 | 0 | 0 | 0 |  | estimated |  | Yelle
HCOpl | C | CHpl | CO | none | -2 |  |  | 0 | [9 empty] | 1.1e-09 | 0 | 0 | 0 | 0 | 0 | 0 | 0 | 0 | 0 | 10 - 41000 | UMIST RATE12 |  | Yelle
HCOpl | CH | CH2pl | CO | none | -2 |  |  | 0 | [9 empty] | 1.09e-08 | -0.5 | 0 | 0 | 0 | 0 | 0 | 0 | 0 | 0 | 10 - 41000 | UMIST RATE12 |  | Yelle
HCOpl | D | DCOpl | H | none | -2 | -0.026743 | 0.55934 | -0.59 | No | [8 empty] | 4.25e-11 | 0 | 0 | 0 | 0 | 0 | 0 | 0 | 0 | 0 |  | Anicich2003 |  | Cangi
HCOpl | H2O | H3Opl | CO | none | -2 |  |  | 0 | [9 empty] | 2.6e-09 | 0 | 0 | 0 | 0 | 0 | 0 | 0 | 0 | 0 |  | Anicich93 |  | Yelle
HCOpl | H2O | HCOOH2pl | none | none | -2 |  |  | 0 | [9 empty] | 6.64e-10 | -1.3 | 0 | 0 | 0 | 0 | 0 | 0 | 0 | 0 | 10 - 300 | UMIST RATE12 |  | Yelle
HCOpl | HCN | HCNHpl | CO | none | -2 |  |  | 0 | [9 empty] | 3.5e-09 | 0 | 0 | 0 | 0 | 0 | 0 | 0 | 0 | 0 |  | Anicich93 |  | Yelle
HCOpl | HCO | H2COpl | CO | none | -2 |  |  | 0 | [9 empty] | 1.26e-08 | -0.5 | 0 | 0 | 0 | 0 | 0 | 0 | 0 | 0 | 10 - 41000 | UMIST RATE12 |  | Yelle
HCOpl | HDO | H2DOpl | CO | none | -2 |  |  | 0 | [5 empty] | 19 | 18 | -0.5 |  | 2.6e-09 | 0 | 0 | 0 | 0 | 0 | 0 | 0 | 0 | 0 |  | Mass scaling |  | Cangi
HCOpl | N2O | HN2Opl | CO | none | -2 |  |  | 0 | [9 empty] | 3.3e-12 | 0 | 0 | 0 | 0 | 0 | 0 | 0 | 0 | 0 |  | Anicich93 |  | Yelle
HCOpl | NH | NH2pl | CO | none | -2 |  |  | 0 | [9 empty] | 1.11e-08 | -0.5 | 0 | 0 | 0 | 0 | 0 | 0 | 0 | 0 | 10 - 41000 | UMIST RATE12 |  | Yelle
HCOpl | NH2 | NH3pl | CO | none | -2 |  |  | 0 | [9 empty] | 1.54e-08 | -0.5 | 0 | 0 | 0 | 0 | 0 | 0 | 0 | 0 | 10 - 41000 | UMIST RATE12 |  | Yelle
HCOpl | OH | HCO2pl | H | none | -2 | 0.61155 | 0.55934 | 0.05 | Yes | Yes | [7 empty] | 1.73e-08 | -0.5 | 0 | 0 | 0 | 0 | 0 | 0 | 0 | 0 | 10 - 41000 | UMIST RATE12 |  | Yelle
HCOpl | OH | H2Opl | CO | none | -2 |  |  | 0 | [9 empty] | 1.07e-08 | -0.5 | 0 | 0 | 0 | 0 | 0 | 0 | 0 | 0 | 10 - 41000 | UMIST RATE12 |  | Yelle
HD2pl | H2 | H2Dpl | HD | none | -2 |  |  | 0 | [9 empty] | 5.7e-10 | 0 | 0 | 0 | 0 | 0 | 0 | 0 | 0 | 0 |  | Anicich2003 |  | Cangi
HD2pl | H2 | H3pl | D2 | none | -2 |  |  | 0 | [9 empty] | 1.9e-10 | 0 | 0 | 0 | 0 | 0 | 0 | 0 | 0 | 0 |  | Anicich2003 |  | Cangi
HD2pl | HD | D3pl | H2 | none | -2 |  |  | 0 | [9 empty] | 3.375e-10 | 0 | 0 | 0 | 0 | 0 | 0 | 0 | 0 | 0 |  | Anicich2003 |  | Cangi
HD2pl | HD | H2Dpl | D2 | none | -2 |  |  | 0 | [9 empty] | 1.125e-10 | 0 | 0 | 0 | 0 | 0 | 0 | 0 | 0 | 0 |  | Anicich2003 |  | Cangi
HDOpl | CO | DCOpl | OH | none | -2 |  |  | 0 | [5 empty] | 19 | 18 | -0.5 | 0.5 | 2.125e-10 | 0 | 0 | 0 | 0 | 0 | 0 | 0 | 0 | 0 |  | Mass scaling |  | Cangi
HDOpl | CO | HCOpl | OD | none | -2 |  |  | 0 | [5 empty] | 19 | 18 | -0.5 | 0.5 | 2.125e-10 | 0 | 0 | 0 | 0 | 0 | 0 | 0 | 0 | 0 |  | Mass scaling |  | Cangi
HDOpl | H2 | H2DOpl | H | none | -2 | -3.6061 | 0.55934 | -4.17 | No |  |  |  |  | 19 | 18 | -0.5 | 0.5 | 3.8e-10 | 0 | 0 | 0 | 0 | 0 | 0 | 0 | 0 | 0 |  | Mass scaling |  | Cangi
HDOpl | H2 | H3Opl | D | none | -2 | 1.7515 | 1.1187 | 0.63 | Yes |  | Yes |  |  | 19 | 18 | -0.5 | 0.5 | 3.8e-10 | 0 | 0 | 0 | 0 | 0 | 0 | 0 | 0 | 0 |  | Mass scaling |  | Cangi
HDOpl | N | NOpl | HD | none | -2 | 4.915 | 1.678 | 3.24 | Yes |  |  |  | Yes | 19 | 18 | -0.5 |  | 2.8e-11 | 0 | 0 | 0 | 0 | 0 | 0 | 0 | 0 | 0 |  | Mass scaling |  | Cangi
HDOpl | N | DNOpl | H | none | -2 |  |  | 0 | UNEVALUATED | UNEVALUATED |  |  |  | 19 | 18 | -0.5 | 0.5 | 5.6e-11 | 0 | 0 | 0 | 0 | 0 | 0 | 0 | 0 | 0 |  | Mass scaling |  | Cangi
HDOpl | N | HNOpl | D | none | -2 | 1.6831 | 1.1187 | 0.56 | Yes |  | Yes |  |  | 19 | 18 | -0.5 | 0.5 | 5.6e-11 | 0 | 0 | 0 | 0 | 0 | 0 | 0 | 0 | 0 |  | Mass scaling |  | Cangi
HDOpl | NO | NOpl | HDO | none | -2 |  |  | 0 | [5 empty] | 19 | 18 | -0.5 |  | 4.6e-10 | 0 | 0 | 0 | 0 | 0 | 0 | 0 | 0 | 0 |  | Mass scaling |  | Cangi
HDOpl | O | O2pl | HD | none | -2 | 0.72018 | 1.678 | -0.96 | No |  |  |  |  | 19 | 18 | -0.5 |  | 4e-11 | 0 | 0 | 0 | 0 | 0 | 0 | 0 | 0 | 0 |  | Mass scaling |  | Cangi
HDOpl | O2 | O2pl | HDO | none | -2 |  |  | 0 | [5 empty] | 19 | 18 | -0.5 |  | 3.3e-10 | 0 | 0 | 0 | 0 | 0 | 0 | 0 | 0 | 0 |  | Mass scaling |  | Cangi
HDpl | Ar | ArDpl | H | none | -2 | 1.0769 | 0.55934 | 0.52 | Yes | Yes |  |  |  | 3 | 2 | -0.5 | 0.45 | 2.1e-09 | 0 | 0 | 0 | 0 | 0 | 0 | 0 | 0 | 0 |  | Anicich2003 | rate estimated with mass-scaling due to no reported rate in Anicich2003; branching ratio from Anicich2003. | Cangi
HDpl | Ar | ArHpl | D | none | -2 | 1.1389 | 1.1187 | 0.02 | Yes |  | Yes |  |  | 3 | 2 | -0.5 | 0.55 | 2.1e-09 | 0 | 0 | 0 | 0 | 0 | 0 | 0 | 0 | 0 |  | Mass scaling |  | Cangi
HDpl | CO | DCOpl | H | none | -2 | 3.4526 | 0.55934 | 2.89 | Yes | Yes |  |  |  | 3 | 2 | -0.5 | 0.5 | 1.45e-09 | 0 | 0 | 0 | 0 | 0 | 0 | 0 | 0 | 0 |  | Mass scaling |  | Cangi
HDpl | CO | HCOpl | D | none | -2 | 3.4794 | 1.1187 | 2.36 | Yes |  | Yes |  |  | 3 | 2 | -0.5 | 0.5 | 1.45e-09 | 0 | 0 | 0 | 0 | 0 | 0 | 0 | 0 | 0 |  | Mass scaling |  | Cangi
HDpl | CO2 | DCO2pl | H | none | -2 | 3.0349 | 0.55934 | 2.48 | Yes | Yes |  |  |  | 3 | 2 | -0.5 | 0.5 | 1.175e-09 | 0 | 0 | 0 | 0 | 0 | 0 | 0 | 0 | 0 |  | Mass scaling |  | Cangi
HDpl | CO2 | HCO2pl | D | none | -2 | 3.0368 | 1.1187 | 1.92 | Yes |  | Yes |  |  | 3 | 2 | -0.5 | 0.5 | 1.175e-09 | 0 | 0 | 0 | 0 | 0 | 0 | 0 | 0 | 0 |  | Mass scaling |  | Cangi
HDpl | HD | HD2pl | H | none | -2 |  |  | 0 | UNEVALUATED | UNEVALUATED | [7 empty] | 6.885e-10 | 0 | 0 | 0 | 0 | 0 | 0 | 0 | 0 | 0 |  | Anicich2003 |  | Cangi
HDpl | HD | H2Dpl | D | none | -2 | 1.6304 | 1.1187 | 0.51 | Yes |  | Yes | [6 empty] | 8.415e-10 | 0 | 0 | 0 | 0 | 0 | 0 | 0 | 0 | 0 |  | Anicich2003 |  | Cangi
HDpl | N2 | N2Dpl | H | none | -2 | 2.4347 | 0.55934 | 1.88 | Yes | Yes |  |  |  | 3 | 2 | -0.5 | 0.5 | 1e-09 | 0 | 0 | 0 | 0 | 0 | 0 | 0 | 0 | 0 |  | Mass scaling |  | Cangi
HDpl | N2 | N2Hpl | D | none | -2 | 2.4833 | 1.1187 | 1.36 | Yes |  | Yes |  |  | 3 | 2 | -0.5 | 0.5 | 1e-09 | 0 | 0 | 0 | 0 | 0 | 0 | 0 | 0 | 0 |  | Mass scaling |  | Cangi
HDpl | O | ODpl | H | none | -2 | 2.301 | 0.55934 | 1.74 | Yes | Yes |  |  |  | 3 | 2 | -0.5 | 0.5 | 7.5e-10 | 0 | 0 | 0 | 0 | 0 | 0 | 0 | 0 | 0 |  | Mass scaling |  | Cangi
HDpl | O | OHpl | D | none | -2 | 2.3755 | 1.1187 | 1.26 | Yes |  | Yes |  |  | 3 | 2 | -0.5 | 0.5 | 7.5e-10 | 0 | 0 | 0 | 0 | 0 | 0 | 0 | 0 | 0 |  | Mass scaling |  | Cangi
HDpl | O2 | DO2pl | H | none | -2 |  |  | 0 | UNEVALUATED | UNEVALUATED |  |  |  | 3 | 2 | -0.5 | 0.5 | 9.6e-10 | 0 | 0 | 0 | 0 | 0 | 0 | 0 | 0 | 0 |  | Mass scaling |  | Cangi
HDpl | O2 | HO2pl | D | none | -2 | 1.7266 | 1.1187 | 0.61 | Yes |  | Yes |  |  | 3 | 2 | -0.5 | 0.5 | 9.6e-10 | 0 | 0 | 0 | 0 | 0 | 0 | 0 | 0 | 0 |  | Mass scaling |  | Cangi
HN2Opl | CO | HCOpl | N2O | none | -2 |  |  | 0 | [9 empty] | 5.3e-10 | 0 | 0 | 0 | 0 | 0 | 0 | 0 | 0 | 0 |  | Anicich93 |  | Yelle
HN2Opl | H2O | H3Opl | N2O | none | -2 |  |  | 0 | [9 empty] | 2.83e-09 | 0 | 0 | 0 | 0 | 0 | 0 | 0 | 0 | 0 |  | Anicich93 |  | Yelle
HNOpl | C | CHpl | NO | none | -2 |  |  | 0 | [9 empty] | 1e-09 | 0 | 0 | 0 | 0 | 0 | 0 | 0 | 0 | 0 | 10 - 41000 | UMIST RATE12 |  | Yelle
HNOpl | CH | CH2pl | NO | none | -2 |  |  | 0 | [9 empty] | 1.07e-08 | -0.5 | 0 | 0 | 0 | 0 | 0 | 0 | 0 | 0 | 10 - 41000 | UMIST RATE12 |  | Yelle
HNOpl | CN | HCNpl | NO | none | -2 |  |  | 0 | [9 empty] | 1.51e-08 | -0.5 | 0 | 0 | 0 | 0 | 0 | 0 | 0 | 0 | 10 - 41000 | UMIST RATE12 |  | Yelle
HNOpl | CO | HCOpl | NO | none | -2 |  |  | 0 | [9 empty] | 8.6e-10 | 0 | 0 | 0 | 0 | 0 | 0 | 0 | 0 | 0 |  | estimated (Fox2015) |  | Yelle
HNOpl | CO2 | HCO2pl | NO | none | -2 |  |  | 0 | [9 empty] | 9.4e-10 | 0 | 0 | 0 | 0 | 0 | 0 | 0 | 0 | 0 |  | estimated |  | Yelle
HNOpl | H2O | H3Opl | NO | none | -2 |  |  | 0 | [9 empty] | 2.3e-09 | 0 | 0 | 0 | 0 | 0 | 0 | 0 | 0 | 0 |  | Anicich93 |  | Yelle
HNOpl | HCN | HCNHpl | NO | none | -2 |  |  | 0 | [9 empty] | 1.71e-08 | -0.5 | 0 | 0 | 0 | 0 | 0 | 0 | 0 | 0 | 10 - 41000 | UMIST RATE12 |  | Yelle
HNOpl | HCO | H2COpl | NO | none | -2 |  |  | 0 | [9 empty] | 1.25e-08 | -0.5 | 0 | 0 | 0 | 0 | 0 | 0 | 0 | 0 | 10 - 41000 | UMIST RATE12 |  | Yelle
HNOpl | N2 | N2Hpl | NO | none | -2 |  |  | 0 | [9 empty] | 1e-11 | 0 | 0 | 0 | 0 | 0 | 0 | 0 | 0 | 0 | 10 - 41000 | UMIST RATE12 |  | Yelle
HNOpl | NH | NH2pl | NO | none | -2 |  |  | 0 | [9 empty] | 1.09e-08 | -0.5 | 0 | 0 | 0 | 0 | 0 | 0 | 0 | 0 | 10 - 41000 | UMIST RATE12 |  | Yelle
HNOpl | NH2 | NH3pl | NO | none | -2 |  |  | 0 | [9 empty] | 1.52e-08 | -0.5 | 0 | 0 | 0 | 0 | 0 | 0 | 0 | 0 | 10 - 41000 | UMIST RATE12 |  | Yelle
HNOpl | NO | NOpl | HNO | none | -2 |  |  | 0 | [9 empty] | 7e-10 | 0 | 0 | 0 | 0 | 0 | 0 | 0 | 0 | 0 |  | Anicich93 |  | Yelle
HNOpl | O | NO2pl | H | none | -2 |  |  | 0 | UNEVALUATED | UNEVALUATED | [7 empty] | 1e-12 | 0 | 0 | 0 | 0 | 0 | 0 | 0 | 0 | 0 | 10 - 41000 | UMIST RATE12 |  | Yelle
HNOpl | OH | H2Opl | NO | none | -2 |  |  | 0 | [9 empty] | 1.07e-08 | -0.5 | 0 | 0 | 0 | 0 | 0 | 0 | 0 | 0 | 10 - 41000 | UMIST RATE12 |  | Yelle
HO2pl | C | CHpl | O2 | none | -2 |  |  | 0 | [9 empty] | 1e-09 | 0 | 0 | 0 | 0 | 0 | 0 | 0 | 0 | 0 | 10 - 41000 | UMIST RATE12 |  | Yelle
HO2pl | CH | CH2pl | O2 | none | -2 |  |  | 0 | [9 empty] | 1.07e-08 | -0.5 | 0 | 0 | 0 | 0 | 0 | 0 | 0 | 0 | 10 - 41000 | UMIST RATE12 |  | Yelle
HO2pl | CN | HCNpl | O2 | none | -2 |  |  | 0 | [9 empty] | 1.49e-08 | -0.5 | 0 | 0 | 0 | 0 | 0 | 0 | 0 | 0 | 10 - 41000 | UMIST RATE12 |  | Yelle
HO2pl | CO | HCOpl | O2 | none | -2 |  |  | 0 | [9 empty] | 8.4e-10 | 0 | 0 | 0 | 0 | 0 | 0 | 0 | 0 | 0 | 10 - 41000 | UMIST RATE12 |  | Yelle
HO2pl | CO2 | HCO2pl | O2 | none | -2 |  |  | 0 | [9 empty] | 1.1e-09 | 0 | 0 | 0 | 0 | 0 | 0 | 0 | 0 | 0 |  | Anicich93 |  | Yelle
HO2pl | H2 | H3pl | O2 | none | -2 |  |  | 0 | [9 empty] | 3.3e-10 | 0 | 0 | 0 | 0 | 0 | 0 | 0 | 0 | 0 |  | Anicich93 |  | Yelle
HO2pl | H2O | H3Opl | O2 | none | -2 |  |  | 0 | [9 empty] | 1.42e-08 | -0.5 | 0 | 0 | 0 | 0 | 0 | 0 | 0 | 0 | 10 - 41000 | UMIST RATE12 |  | Yelle
HO2pl | HCN | HCNHpl | O2 | none | -2 |  |  | 0 | [9 empty] | 1.68e-08 | -0.5 | 0 | 0 | 0 | 0 | 0 | 0 | 0 | 0 | 10 - 41000 | UMIST RATE12 |  | Yelle
HO2pl | HCO | H2COpl | O2 | none | -2 |  |  | 0 | [9 empty] | 1.23e-08 | -0.5 | 0 | 0 | 0 | 0 | 0 | 0 | 0 | 0 | 10 - 41000 | UMIST RATE12 |  | Yelle
HO2pl | N | NO2pl | H | none | -2 |  |  | 0 | UNEVALUATED | UNEVALUATED | [7 empty] | 1e-12 | 0 | 0 | 0 | 0 | 0 | 0 | 0 | 0 | 0 | 10 - 41000 | UMIST RATE12 |  | Yelle
HO2pl | N2 | N2Hpl | O2 | none | -2 |  |  | 0 | [9 empty] | 8e-10 | 0 | 0 | 0 | 0 | 0 | 0 | 0 | 0 | 0 |  | Anicich93 |  | Yelle
HO2pl | NH | NH2pl | O2 | none | -2 |  |  | 0 | [9 empty] | 1.09e-08 | -0.5 | 0 | 0 | 0 | 0 | 0 | 0 | 0 | 0 | 10 - 41000 | UMIST RATE12 |  | Yelle
HO2pl | NH2 | NH3pl | O2 | none | -2 |  |  | 0 | [9 empty] | 1.51e-08 | -0.5 | 0 | 0 | 0 | 0 | 0 | 0 | 0 | 0 | 10 - 41000 | UMIST RATE12 |  | Yelle
HO2pl | NO | HNOpl | O2 | none | -2 |  |  | 0 | [9 empty] | 7.7e-10 | 0 | 0 | 0 | 0 | 0 | 0 | 0 | 0 | 0 | 10 - 41000 | Lindinger75 |  | Yelle
HO2pl | O | OHpl | O2 | none | -2 |  |  | 0 | [9 empty] | 6.2e-10 | 0 | 0 | 0 | 0 | 0 | 0 | 0 | 0 | 0 | 10 - 41000 | UMIST RATE12 |  | Yelle
HO2pl | OH | H2Opl | O2 | none | -2 |  |  | 0 | [9 empty] | 1.06e-08 | -0.5 | 0 | 0 | 0 | 0 | 0 | 0 | 0 | 0 | 10 - 41000 | UMIST RATE12 |  | Yelle
HOCpl | CO | HCOpl | CO | none | -2 |  |  | 0 | [9 empty] | 6e-10 | 0 | 0 | 0 | 0 | 0 | 0 | 0 | 0 | 0 |  | Anicich93 |  | Yelle
HOCpl | CO2 | HCO2pl | CO | none | -2 |  |  | 0 | [9 empty] | 9.45e-10 | 0 | 0 | 0 | 0 | 0 | 0 | 0 | 0 | 0 |  | Anicich93 |  | Yelle
HOCpl | H2 | HCOpl | H2 | none | -2 | 1.4242 | 1.1187 | 0.31 | Yes |  |  | Yes | [5 empty] | 3.8e-10 | 0 | 0 | 0 | 0 | 0 | 0 | 0 | 0 | 0 |  | Smith02 |  | Yelle
HOCpl | H2 | H3pl | CO | none | -2 |  |  | 0 | [9 empty] | 2.68e-10 | 0 | 0 | 0 | 0 | 0 | 0 | 0 | 0 | 0 |  | Anicich93 |  | Yelle
HOCpl | N2 | N2Hpl | CO | none | -2 |  |  | 0 | [9 empty] | 6.7e-10 | 0 | 0 | 0 | 0 | 0 | 0 | 0 | 0 | 0 |  | Anicich93 |  | Yelle
HOCpl | N2O | HN2Opl | CO | none | -2 |  |  | 0 | [9 empty] | 1.17e-09 | 0 | 0 | 0 | 0 | 0 | 0 | 0 | 0 | 0 |  | Anicich93 |  | Yelle
HOCpl | NO | HNOpl | CO | none | -2 |  |  | 0 | [9 empty] | 7.1e-10 | 0 | 0 | 0 | 0 | 0 | 0 | 0 | 0 | 0 |  | Anicich93 |  | Yelle
HOCpl | O2 | HO2pl | CO | none | -2 |  |  | 0 | [9 empty] | 1.9e-10 | 0 | 0 | 0 | 0 | 0 | 0 | 0 | 0 | 0 |  | Anicich93 |  | Yelle
Hpl | CH | CHpl | H | none | -2 |  |  | 0 | UNEVALUATED | UNEVALUATED | [7 empty] | 3.29e-08 | -0.5 | 0 | 0 | 0 | 0 | 0 | 0 | 0 | 0 | 10 - 41000 | UMIST RATE12 |  | Yelle
Hpl | CO2 | HCOpl | O | none | -2 |  |  | 0 | [9 empty] | 3.8e-09 | 0 | 0 | 0 | 0 | 0 | 0 | 0 | 0 | 0 |  | Anicich93 |  | Yelle
Hpl | H | H | Hpl | none | -2 | 0 | 0.55934 | -0.56 | No | [8 empty] | 6.5e-11 | 0.5 | 0 | 0 | 0 | 0 | 0 | 0 | 0 | 0 |  | Yung1989 | Seems redundant but CE produces hot neutral H. Manually overriding the algorithm that determines that excess energy = negative; that only happens because it’s charge exchange of H and H. | Cangi
Hpl | H | H2pl | none | none | -2 |  |  | 0 | [9 empty] | 2.34e-22 | 1.49 | -228 | 0 | 0 | 0 | 0 | 0 | 0 | 0 | 200 - 32000 | UMIST RATE12 |  | Yelle
Hpl | H2O | H2Opl | H | none | -2 | 0.98678 | 0.55934 | 0.43 | Yes | Yes | [7 empty] | 8.2e-09 | 0 | 0 | 0 | 0 | 0 | 0 | 0 | 0 | 0 |  | Anicich93 |  | Yelle
Hpl | HCN | HCNpl | H | none | -2 |  |  | 0 | UNEVALUATED | UNEVALUATED | [7 empty] | 1.1e-08 | 0 | 0 | 0 | 0 | 0 | 0 | 0 | 0 | 0 |  | Anicich93 |  | Yelle
Hpl | HCO | COpl | H2 | none | -2 | 3.4672 | 1.1187 | 2.35 | Yes |  |  | Yes | [5 empty] | 1.63e-08 | -0.5 | 0 | 0 | 0 | 0 | 0 | 0 | 0 | 0 | 10 - 41000 | UMIST RATE12 |  | Yelle
Hpl | HCO | HCOpl | H | none | -2 | 5.5061 | 0.55934 | 4.95 | Yes | Yes | [7 empty] | 1.63e-08 | -0.5 | 0 | 0 | 0 | 0 | 0 | 0 | 0 | 0 | 10 - 41000 | UMIST RATE12 |  | Yelle
Hpl | HCO | H2pl | CO | none | -2 |  |  | 0 | [9 empty] | 1.63e-08 | -0.5 | 0 | 0 | 0 | 0 | 0 | 0 | 0 | 0 | 10 - 41000 | UMIST RATE12 |  | Yelle
Hpl | HD | Dpl | H2 | none | -2 | -0.12438 | 1.1187 | -1.24 | No | [8 empty] | 1.1e-10 | 0 | 0 | 0 | 0 | 0 | 0 | 0 | 0 | 0 |  | Anicich2003 |  | Cangi
Hpl | HDO | HDOpl | H | none | -2 | 0.81907 | 0.55934 | 0.26 | Yes | Yes |  |  |  | 19 | 18 | -0.5 | 0.5 | 8.2e-09 | 0 | 0 | 0 | 0 | 0 | 0 | 0 | 0 | 0 |  | Mass scaling |  | Cangi
Hpl | HDO | H2Opl | D | none | -2 | 0.86136 | 1.1187 | -0.26 | No |  |  |  |  | 19 | 18 | -0.5 | 0.5 | 8.2e-09 | 0 | 0 | 0 | 0 | 0 | 0 | 0 | 0 | 0 |  | Mass scaling |  | Cangi
Hpl | HNO | NOpl | H2 | none | -2 |  |  | 0 | [9 empty] | 6.93e-08 | -0.5 | 0 | 0 | 0 | 0 | 0 | 0 | 0 | 0 | 10 - 41000 | UMIST RATE12 |  | Yelle
Hpl | N2O | N2Hpl | O | none | -2 |  |  | 0 | [9 empty] | 3.52e-10 | 0 | 0 | 0 | 0 | 0 | 0 | 0 | 0 | 0 | 10 - 41000 | UMIST RATE12 |  | Yelle
Hpl | N2O | N2Opl | H | none | -2 |  |  | 0 | UNEVALUATED | UNEVALUATED | [7 empty] | 1.85e-09 | 0 | 0 | 0 | 0 | 0 | 0 | 0 | 0 | 0 | 10 - 41000 | UMIST RATE12 |  | Yelle
Hpl | NH | NHpl | H | none | -2 |  |  | 0 | UNEVALUATED | UNEVALUATED | [7 empty] | 3.64e-08 | -0.5 | 0 | 0 | 0 | 0 | 0 | 0 | 0 | 0 | 10 - 41000 | UMIST RATE12 |  | Yelle
Hpl | NH2 | NH2pl | H | none | -2 |  |  | 0 | UNEVALUATED | UNEVALUATED | [7 empty] | 5.02e-08 | -0.5 | 0 | 0 | 0 | 0 | 0 | 0 | 0 | 0 | 10 - 41000 | UMIST RATE12 |  | Yelle
Hpl | NO | NOpl | H | none | -2 | 4.3306 | 0.55934 | 3.77 | Yes | Yes | [7 empty] | 1.9e-09 | 0 | 0 | 0 | 0 | 0 | 0 | 0 | 0 | 0 |  | Anicich93 |  | Yelle
Hpl | NO2 | NOpl | OH | none | -2 |  |  | 0 | [9 empty] | 1.9e-09 | 0 | 0 | 0 | 0 | 0 | 0 | 0 | 0 | 0 | 10 - 41000 | UMIST RATE12 |  | Yelle
Hpl | O | Opl | H | none | -2 | -0.019694 | 0.55934 | -0.58 | No | [8 empty] | 3.75e-10 | 0 | 0 | 0 | 0 | 0 | 0 | 0 | 0 | 0 |  | Anicich93 | Manually overriding for same reason as H+ + H; algorithm will determine that the H is not hot. | Yelle
Hpl | O2 | O2pl | H | none | -2 | 1.5268 | 0.55934 | 0.97 | Yes | Yes | [7 empty] | 1.17e-09 | 0 | 0 | 0 | 0 | 0 | 0 | 0 | 0 | 0 |  | Anicich93 |  | Yelle
Hpl | OH | OHpl | H | none | -2 | 0.59808 | 0.55934 | 0.04 | Yes | Yes | [7 empty] | 3.64e-08 | -0.5 | 0 | 0 | 0 | 0 | 0 | 0 | 0 | 0 | 10 - 41000 | UMIST RATE12 |  | Yelle
N2Dpl | CO | DCOpl | N2 | none | -2 |  |  | 0 | [5 empty] | 30 | 29 | -0.5 |  | 8.8e-10 | 0 | 0 | 0 | 0 | 0 | 0 | 0 | 0 | 0 |  | Mass scaling |  | Cangi
N2Dpl | H | N2Hpl | D | none | -2 | 0.04851 | 1.1187 | -1.07 | No | [8 empty] | 2.5e-11 | 0 | 0 | 0 | 0 | 0 | 0 | 0 | 0 | 0 |  | Anicich2003 |  | Cangi
N2Dpl | O | ODpl | N2 | none | -2 |  |  | 0 | [5 empty] | 30 | 29 | -0.5 |  | 1.4e-10 | 0 | 0 | 0 | 0 | 0 | 0 | 0 | 0 | 0 |  | Mass scaling |  | Cangi
N2Hpl | C | CHpl | N2 | none | -2 |  |  | 0 | [9 empty] | 1.1e-09 | 0 | 0 | 0 | 0 | 0 | 0 | 0 | 0 | 0 | 10 - 41000 | UMIST RATE12 |  | Yelle
N2Hpl | CH | CH2pl | N2 | none | -2 |  |  | 0 | [9 empty] | 1.09e-08 | -0.5 | 0 | 0 | 0 | 0 | 0 | 0 | 0 | 0 | 10 - 41000 | UMIST RATE12 |  | Yelle
N2Hpl | CO | HCOpl | N2 | none | -2 |  |  | 0 | [9 empty] | 8.8e-10 | 0 | 0 | 0 | 0 | 0 | 0 | 0 | 0 | 0 |  | Anicich93 |  | Yelle
N2Hpl | CO2 | HCO2pl | N2 | none | -2 |  |  | 0 | [9 empty] | 1.07e-09 | 0 | 0 | 0 | 0 | 0 | 0 | 0 | 0 | 0 |  | Anicich93 |  | Yelle
N2Hpl | D | N2Dpl | H | none | -2 | -0.04851 | 0.55934 | -0.61 | No | [8 empty] | 8e-11 | 0 | 0 | 0 | 0 | 0 | 0 | 0 | 0 | 0 |  | Anicich2003 |  | Cangi
N2Hpl | H2 | H3pl | N2 | none | -2 |  |  | 0 | [9 empty] | 5.1e-18 | 0 | 0 | 0 | 0 | 0 | 0 | 0 | 0 | 0 |  | Anicich93 |  | Yelle
N2Hpl | H2O | H3Opl | N2 | none | -2 |  |  | 0 | [9 empty] | 2.6e-09 | 0 | 0 | 0 | 0 | 0 | 0 | 0 | 0 | 0 |  | Anicich93 |  | Yelle
N2Hpl | HCN | HCNHpl | N2 | none | -2 |  |  | 0 | [9 empty] | 3.2e-09 | 0 | 0 | 0 | 0 | 0 | 0 | 0 | 0 | 0 |  | Anicich93 |  | Yelle
N2Hpl | HCO | H2COpl | N2 | none | -2 |  |  | 0 | [9 empty] | 1.26e-08 | -0.5 | 0 | 0 | 0 | 0 | 0 | 0 | 0 | 0 | 10 - 41000 | UMIST RATE12 |  | Yelle
N2Hpl | N2O | HN2Opl | N2 | none | -2 |  |  | 0 | [9 empty] | 1.25e-09 | 0 | 0 | 0 | 0 | 0 | 0 | 0 | 0 | 0 |  | Anicich93 |  | Yelle
N2Hpl | NH | NH2pl | N2 | none | -2 |  |  | 0 | [9 empty] | 1.11e-08 | -0.5 | 0 | 0 | 0 | 0 | 0 | 0 | 0 | 0 | 10 - 41000 | UMIST RATE12 |  | Yelle
N2Hpl | NH2 | NH3pl | N2 | none | -2 |  |  | 0 | [9 empty] | 1.54e-08 | -0.5 | 0 | 0 | 0 | 0 | 0 | 0 | 0 | 0 | 10 - 41000 | UMIST RATE12 |  | Yelle
N2Hpl | NO | HNOpl | N2 | none | -2 |  |  | 0 | [9 empty] | 3.4e-10 | 0 | 0 | 0 | 0 | 0 | 0 | 0 | 0 | 0 |  | Anicich93 |  | Yelle
N2Hpl | O | OHpl | N2 | none | -2 |  |  | 0 | [9 empty] | 1.4e-10 | 0 | 0 | 0 | 0 | 0 | 0 | 0 | 0 | 0 |  | Anicich93 |  | Yelle
N2Hpl | OH | H2Opl | N2 | none | -2 |  |  | 0 | [9 empty] | 1.07e-08 | -0.5 | 0 | 0 | 0 | 0 | 0 | 0 | 0 | 0 | 10 - 41000 | UMIST RATE12 |  | Yelle
N2Opl | CO | NOpl | NCO | none | -2 |  |  | 0 | [9 empty] | 1.89e-10 | 0 | 0 | 0 | 0 | 0 | 0 | 0 | 0 | 0 |  | Anicich93 |  | Yelle
N2Opl | CO | CO2pl | N2 | none | -2 |  |  | 0 | [9 empty] | 1.11e-10 | 0 | 0 | 0 | 0 | 0 | 0 | 0 | 0 | 0 |  | Anicich93 |  | Yelle
N2Opl | H2 | N2Hpl | OH | none | -2 |  |  | 0 | [9 empty] | 1.04e-10 | 0 | 0 | 0 | 0 | 0 | 0 | 0 | 0 | 0 |  | Anicich93 |  | Yelle
N2Opl | H2 | HN2Opl | H | none | -2 |  |  | 0 | UNEVALUATED | UNEVALUATED | [7 empty] | 2.56e-10 | 0 | 0 | 0 | 0 | 0 | 0 | 0 | 0 | 0 |  | Anicich93 |  | Yelle
N2Opl | H2O | HN2Opl | OH | none | -2 |  |  | 0 | [9 empty] | 3.64e-09 | -0.5 | 0 | 0 | 0 | 0 | 0 | 0 | 0 | 0 | 10 - 41000 | UMIST RATE12 |  | Yelle
N2Opl | H2O | H2Opl | N2O | none | -2 |  |  | 0 | [9 empty] | 3.27e-08 | -0.5 | 0 | 0 | 0 | 0 | 0 | 0 | 0 | 0 | 10 - 41000 | UMIST RATE12 |  | Yelle
N2Opl | N2O | NOpl | NO | N2 | -2 |  |  | 0 | [9 empty] | 1.2e-11 | 0 | 0 | 0 | 0 | 0 | 0 | 0 | 0 | 0 |  | Anicich93 |  | Yelle
N2Opl | NO | NOpl | N2O | none | -2 |  |  | 0 | [9 empty] | 2.3e-10 | 0 | 0 | 0 | 0 | 0 | 0 | 0 | 0 | 0 |  | Anicich93 |  | Yelle
N2Opl | NO2 | NO2pl | N2O | none | -2 |  |  | 0 | [9 empty] | 2.21e-10 | 0 | 0 | 0 | 0 | 0 | 0 | 0 | 0 | 0 |  | Anicich93 |  | Yelle
N2Opl | NO2 | NOpl | N2 | O2 | -2 |  |  | 0 | [9 empty] | 4.29e-10 | 0 | 0 | 0 | 0 | 0 | 0 | 0 | 0 | 0 |  | Anicich93 |  | Yelle
N2Opl | O2 | NOpl | NO2 | none | -2 |  |  | 0 | [9 empty] | 4.59e-11 | 0 | 0 | 0 | 0 | 0 | 0 | 0 | 0 | 0 |  | Anicich93 |  | Yelle
N2Opl | O2 | O2pl | N2O | none | -2 |  |  | 0 | [9 empty] | 2.24e-10 | 0 | 0 | 0 | 0 | 0 | 0 | 0 | 0 | 0 |  | Anicich93 |  | Yelle
N2pl | Ar | Arpl | N2 | none | -2 |  |  | 0 | [9 empty] | 2e-13 | 0 | 0 | 0 | 0 | 0 | 0 | 0 | 0 | 0 |  | Anicich93 |  | Yelle
N2pl | C | Cpl | N2 | none | -2 |  |  | 0 | [9 empty] | 1.1e-10 | 0 | 0 | 0 | 0 | 0 | 0 | 0 | 0 | 0 | 10 - 41000 | UMIST RATE12 |  | Yelle
N2pl | CH | CHpl | N2 | none | -2 |  |  | 0 | [9 empty] | 1.09e-08 | -0.5 | 0 | 0 | 0 | 0 | 0 | 0 | 0 | 0 | 10 - 41000 | UMIST RATE12 |  | Yelle
N2pl | CN | CNpl | N2 | none | -2 |  |  | 0 | [9 empty] | 1.73e-09 | -0.5 | 0 | 0 | 0 | 0 | 0 | 0 | 0 | 0 | 10 - 41000 | UMIST RATE12 |  | Yelle
N2pl | CO | COpl | N2 | none | -2 |  |  | 0 | [9 empty] | 7.3e-11 | 0 | 0 | 0 | 0 | 0 | 0 | 0 | 0 | 0 |  | Anicich93 |  | Yelle
N2pl | CO2 | CO2pl | N2 | none | -2 |  |  | 0 | [9 empty] | 8e-10 | 0 | 0 | 0 | 0 | 0 | 0 | 0 | 0 | 0 | 300 | Schunk09 |  | Yelle
N2pl | D | Dpl | N2 | none | -2 |  |  | 0 | [9 empty] | 1.2e-10 | 0 | 0 | 0 | 0 | 0 | 0 | 0 | 0 | 0 | 298 | Anicich2003 |  | Cangi
N2pl | H2 | N2Hpl | H | none | -2 | 2.61 | 0.55934 | 2.05 | Yes | Yes | [7 empty] | 1.87e-09 | 0 | -54.7 | 0 | 0 | 0 | 0 | 0 | 0 | 0 | 150 - 300 | Dutuit13 | Fitted | Yelle
N2pl | H2O | N2Hpl | OH | none | -2 |  |  | 0 | [9 empty] | 5.04e-10 | 0 | 0 | 0 | 0 | 0 | 0 | 0 | 0 | 0 |  | Anicich93 |  | Yelle
N2pl | H2O | H2Opl | N2 | none | -2 |  |  | 0 | [9 empty] | 1.9e-09 | 0 | 0 | 0 | 0 | 0 | 0 | 0 | 0 | 0 |  | Anicich93 |  | Yelle
N2pl | HCN | HCNpl | N2 | none | -2 |  |  | 0 | [9 empty] | 3.9e-10 | 0 | 0 | 0 | 0 | 0 | 0 | 0 | 0 | 0 |  | Anicich93 |  | Yelle
N2pl | HCO | HCOpl | N2 | none | -2 |  |  | 0 | [9 empty] | 6.41e-09 | -0.5 | 0 | 0 | 0 | 0 | 0 | 0 | 0 | 0 | 10 - 41000 | UMIST RATE12 |  | Yelle
N2pl | HCO | N2Hpl | CO | none | -2 |  |  | 0 | [9 empty] | 6.41e-09 | -0.5 | 0 | 0 | 0 | 0 | 0 | 0 | 0 | 0 | 10 - 41000 | UMIST RATE12 |  | Yelle
N2pl | HD | N2Dpl | H | none | -2 | 2.5055 | 0.55934 | 1.95 | Yes | Yes | [6 empty] | 0.51 | 1.34e-09 | 0 | 0 | 0 | 0 | 0 | 0 | 0 | 0 | 0 |  | Anicich2003 |  | Cangi
N2pl | HD | N2Hpl | D | none | -2 | 2.554 | 1.1187 | 1.44 | Yes |  | Yes | [5 empty] | 0.49 | 1.34e-09 | 0 | 0 | 0 | 0 | 0 | 0 | 0 | 0 | 0 |  | Anicich2003 |  | Cangi
N2pl | HDO | N2Dpl | OH | none | -2 |  |  | 0 | [5 empty] | 19 | 18 | -0.5 | 0.5 | 5.04e-10 | 0 | 0 | 0 | 0 | 0 | 0 | 0 | 0 | 0 |  | Mass scaling |  | Cangi
N2pl | HDO | N2Hpl | OD | none | -2 |  |  | 0 | [5 empty] | 19 | 18 | -0.5 | 0.5 | 5.04e-10 | 0 | 0 | 0 | 0 | 0 | 0 | 0 | 0 | 0 |  | Mass scaling |  | Cangi
N2pl | HDO | HDOpl | N2 | none | -2 |  |  | 0 | [5 empty] | 19 | 18 | -0.5 |  | 1.9e-09 | 0 | 0 | 0 | 0 | 0 | 0 | 0 | 0 | 0 |  | Mass scaling |  | Cangi
N2pl | N | Npl | N2 | none | -2 |  |  | 0 | [9 empty] | 1.4e-11 | 0 | 0 | 0 | 0 | 0 | 0 | 0 | 0 | 0 | 300 | Scott98 |  | Yelle
N2pl | N2O | N2Opl | N2 | none | -2 |  |  | 0 | [9 empty] | 6e-10 | 0 | 0 | 0 | 0 | 0 | 0 | 0 | 0 | 0 |  | Anicich93 |  | Yelle
N2pl | NH | NHpl | N2 | none | -2 |  |  | 0 | [9 empty] | 1.13e-08 | -0.5 | 0 | 0 | 0 | 0 | 0 | 0 | 0 | 0 | 10 - 41000 | UMIST RATE12 |  | Yelle
N2pl | NH2 | NH2pl | N2 | none | -2 |  |  | 0 | [9 empty] | 1.54e-08 | -0.5 | 0 | 0 | 0 | 0 | 0 | 0 | 0 | 0 | 10 - 41000 | UMIST RATE12 |  | Yelle
N2pl | NO | NOpl | N2 | none | -2 |  |  | 0 | [9 empty] | 4.4e-10 | 0 | 0 | 0 | 0 | 0 | 0 | 0 | 0 | 0 | 10 - 41000 | UMIST RATE12 |  | Yelle
N2pl | O | Opl | N2 | none | -2 |  |  | 0 | [9 empty] | 9.8e-12 | 0 | 0 | 0 | 0 | 0 | 0 | 0 | 0 | 0 | 300 | Schunk09 |  | Yelle
N2pl | O | NOpl | N | none | -2 |  |  | 0 | [9 empty] | 1.72e-09 | -0.44 | 0 | 0 | 0 | 0 | 0 | 0 | 0 | 0 | 300 | Fox1993 | Formatted to be the same as that used in Jane Fox’s 1993 nitrogen on Mars paper. Another option is Anicich2003: 1.3E-10 | Yelle
N2pl | O2 | O2pl | N2 | none | -2 |  |  | 0 | [9 empty] | 5e-11 | 0 | 0 | 0 | 0 | 0 | 0 | 0 | 0 | 0 |  | Anicich93 |  | Yelle
N2pl | OH | OHpl | N2 | none | -2 |  |  | 0 | [9 empty] | 1.09e-08 | -0.5 | 0 | 0 | 0 | 0 | 0 | 0 | 0 | 0 | 10 - 41000 | UMIST RATE12 |  | Yelle
NH2pl | CH | CHpl | NH2 | none | -2 |  |  | 0 | [9 empty] | 6.06e-09 | -0.5 | 0 | 0 | 0 | 0 | 0 | 0 | 0 | 0 | 10 - 41000 | UMIST RATE12 |  | Yelle
NH2pl | CH | CH2pl | NH | none | -2 |  |  | 0 | [9 empty] | 6.06e-09 | -0.5 | 0 | 0 | 0 | 0 | 0 | 0 | 0 | 0 | 10 - 41000 | UMIST RATE12 |  | Yelle
NH2pl | CN | HCNHpl | N | none | -2 |  |  | 0 | [9 empty] | 1.73e-09 | -0.5 | 0 | 0 | 0 | 0 | 0 | 0 | 0 | 0 | 10 - 41000 | UMIST RATE12 |  | Yelle
NH2pl | H2 | NH3pl | H | none | -2 |  |  | 0 | UNEVALUATED | UNEVALUATED | [7 empty] | 1.95e-10 | 0 | 0 | 0 | 0 | 0 | 0 | 0 | 0 | 0 |  | Anicich93 |  | Yelle
NH2pl | H2O | NH3pl | OH | none | -2 |  |  | 0 | [9 empty] | 8.7e-11 | 0 | 0 | 0 | 0 | 0 | 0 | 0 | 0 | 0 |  | Anicich93 |  | Yelle
NH2pl | H2O | NH4pl | O | none | -2 |  |  | 0 | [9 empty] | 1.16e-10 | 0 | 0 | 0 | 0 | 0 | 0 | 0 | 0 | 0 |  | Anicich93 |  | Yelle
NH2pl | H2O | H3Opl | NH | none | -2 |  |  | 0 | [9 empty] | 2.73e-09 | 0 | 0 | 0 | 0 | 0 | 0 | 0 | 0 | 0 |  | Anicich93 |  | Yelle
NH2pl | HCN | HCNHpl | NH | none | -2 |  |  | 0 | [9 empty] | 2.08e-08 | -0.5 | 0 | 0 | 0 | 0 | 0 | 0 | 0 | 0 | 10 - 41000 | UMIST RATE12 |  | Yelle
NH2pl | HCO | HCOpl | NH2 | none | -2 |  |  | 0 | [9 empty] | 7.45e-09 | -0.5 | 0 | 0 | 0 | 0 | 0 | 0 | 0 | 0 | 10 - 41000 | UMIST RATE12 |  | Yelle
NH2pl | HCO | H2COpl | NH | none | -2 |  |  | 0 | [9 empty] | 7.45e-09 | -0.5 | 0 | 0 | 0 | 0 | 0 | 0 | 0 | 0 | 10 - 41000 | UMIST RATE12 |  | Yelle
NH2pl | N | N2Hpl | H | none | -2 |  |  | 0 | UNEVALUATED | UNEVALUATED | [7 empty] | 9.1e-11 | 0 | 0 | 0 | 0 | 0 | 0 | 0 | 0 | 0 | 10 - 41000 | UMIST RATE12 |  | Yelle
NH2pl | NH | NH3pl | N | none | -2 |  |  | 0 | [9 empty] | 1.26e-08 | -0.5 | 0 | 0 | 0 | 0 | 0 | 0 | 0 | 0 | 10 - 41000 | UMIST RATE12 |  | Yelle
NH2pl | NH2 | NH3pl | NH | none | -2 |  |  | 0 | [9 empty] | 1.73e-08 | -0.5 | 0 | 0 | 0 | 0 | 0 | 0 | 0 | 0 | 10 - 41000 | UMIST RATE12 |  | Yelle
NH2pl | NO | NOpl | NH2 | none | -2 |  |  | 0 | [9 empty] | 7e-10 | 0 | 0 | 0 | 0 | 0 | 0 | 0 | 0 | 0 |  | Anicich93 |  | Yelle
NH2pl | O | HNOpl | H | none | -2 |  |  | 0 | UNEVALUATED | UNEVALUATED | [7 empty] | 7.2e-11 | 0 | 0 | 0 | 0 | 0 | 0 | 0 | 0 | 0 | 10 - 41000 | UMIST RATE12 |  | Yelle
NH2pl | O2 | HNOpl | OH | none | -2 |  |  | 0 | [9 empty] | 2.1e-11 | 0 | 0 | 0 | 0 | 0 | 0 | 0 | 0 | 0 |  | Anicich93 |  | Yelle
NH2pl | O2 | H2NOpl | O | none | -2 |  |  | 0 | [9 empty] | 1.19e-10 | 0 | 0 | 0 | 0 | 0 | 0 | 0 | 0 | 0 |  | Anicich93 |  | Yelle
NH3pl | CH | NH4pl | C | none | -2 |  |  | 0 | [9 empty] | 1.2e-08 | -0.5 | 0 | 0 | 0 | 0 | 0 | 0 | 0 | 0 | 10 - 41000 | UMIST RATE12 |  | Yelle
NH3pl | H2 | NH4pl | H | none | -2 |  |  | 0 | UNEVALUATED | UNEVALUATED | [7 empty] | 4.4e-13 | 0 | 0 | 0 | 0 | 0 | 0 | 0 | 0 | 0 |  | Anicich93 |  | Yelle
NH3pl | H2O | NH4pl | OH | none | -2 |  |  | 0 | [9 empty] | 2.5e-10 | 0 | 0 | 0 | 0 | 0 | 0 | 0 | 0 | 0 |  | Anicich93 |  | Yelle
NH3pl | HCO | NH4pl | CO | none | -2 |  |  | 0 | [9 empty] | 7.27e-09 | -0.5 | 0 | 0 | 0 | 0 | 0 | 0 | 0 | 0 | 10 - 41000 | UMIST RATE12 |  | Yelle
NH3pl | NO | NOpl | NH3 | none | -2 |  |  | 0 | [9 empty] | 7.2e-10 | 0 | 0 | 0 | 0 | 0 | 0 | 0 | 0 | 0 |  | Anicich93 |  | Yelle
NHpl | C | CHpl | N | none | -2 |  |  | 0 | [9 empty] | 1.6e-09 | 0 | 0 | 0 | 0 | 0 | 0 | 0 | 0 | 0 | 10 - 41000 | UMIST RATE12 |  | Yelle
NHpl | CH | CH2pl | N | none | -2 |  |  | 0 | [9 empty] | 1.71e-08 | -0.5 | 0 | 0 | 0 | 0 | 0 | 0 | 0 | 0 | 10 - 41000 | UMIST RATE12 |  | Yelle
NHpl | CN | HCNpl | N | none | -2 |  |  | 0 | [9 empty] | 2.77e-08 | -0.5 | 0 | 0 | 0 | 0 | 0 | 0 | 0 | 0 | 10 - 41000 | UMIST RATE12 |  | Yelle
NHpl | CO | HCOpl | N | none | -2 |  |  | 0 | [9 empty] | 4.41e-10 | 0 | 0 | 0 | 0 | 0 | 0 | 0 | 0 | 0 |  | Anicich93 |  | Yelle
NHpl | CO | OCNpl | H | none | -2 |  |  | 0 | UNEVALUATED | UNEVALUATED | [7 empty] | 5.39e-10 | 0 | 0 | 0 | 0 | 0 | 0 | 0 | 0 | 0 |  | Anicich93 |  | Yelle
NHpl | CO2 | HCO2pl | N | none | -2 |  |  | 0 | [9 empty] | 3.85e-10 | 0 | 0 | 0 | 0 | 0 | 0 | 0 | 0 | 0 |  | Anicich93 |  | Yelle
NHpl | CO2 | NOpl | HCO | none | -2 |  |  | 0 | [9 empty] | 3.3e-10 | 0 | 0 | 0 | 0 | 0 | 0 | 0 | 0 | 0 |  | Anicich93 |  | Yelle
NHpl | CO2 | HNOpl | CO | none | -2 |  |  | 0 | [9 empty] | 3.85e-10 | 0 | 0 | 0 | 0 | 0 | 0 | 0 | 0 | 0 |  | Anicich93 |  | Yelle
NHpl | H2 | H3pl | N | none | -2 |  |  | 0 | [9 empty] | 1.85e-10 | 0 | 0 | 0 | 0 | 0 | 0 | 0 | 0 | 0 |  | Anicich93 |  | Yelle
NHpl | H2 | NH2pl | H | none | -2 |  |  | 0 | UNEVALUATED | UNEVALUATED | [7 empty] | 1.05e-09 | 0 | 0 | 0 | 0 | 0 | 0 | 0 | 0 | 0 |  | Anicich93 |  | Yelle
NHpl | H2O | NH2pl | OH | none | -2 |  |  | 0 | [9 empty] | 8.75e-10 | 0 | 0 | 0 | 0 | 0 | 0 | 0 | 0 | 0 |  | Anicich93 |  | Yelle
NHpl | H2O | NH3pl | O | none | -2 |  |  | 0 | [9 empty] | 1.75e-10 | 0 | 0 | 0 | 0 | 0 | 0 | 0 | 0 | 0 |  | Anicich93 |  | Yelle
NHpl | H2O | H2Opl | NH | none | -2 |  |  | 0 | [9 empty] | 1.05e-09 | 0 | 0 | 0 | 0 | 0 | 0 | 0 | 0 | 0 |  | Anicich93 |  | Yelle
NHpl | H2O | H3Opl | N | none | -2 |  |  | 0 | [9 empty] | 1.05e-09 | 0 | 0 | 0 | 0 | 0 | 0 | 0 | 0 | 0 |  | Anicich93 |  | Yelle
NHpl | H2O | HNOpl | H2 | none | -2 | 0.4737 | 1.1187 | -0.64 | No | [8 empty] | 3.5e-10 | 0 | 0 | 0 | 0 | 0 | 0 | 0 | 0 | 0 |  | Anicich93 |  | Yelle
NHpl | HCN | HCNHpl | N | none | -2 |  |  | 0 | [9 empty] | 3.12e-08 | -0.5 | 0 | 0 | 0 | 0 | 0 | 0 | 0 | 0 | 10 - 41000 | UMIST RATE12 |  | Yelle
NHpl | HCO | H2COpl | N | none | -2 |  |  | 0 | [9 empty] | 2.25e-08 | -0.5 | 0 | 0 | 0 | 0 | 0 | 0 | 0 | 0 | 10 - 41000 | UMIST RATE12 |  | Yelle
NHpl | N | N2pl | H | none | -2 | 1.1454 | 0.55934 | 0.59 | Yes | Yes | [7 empty] | 1.3e-09 | 0 | 0 | 0 | 0 | 0 | 0 | 0 | 0 | 0 | 10 - 41000 | UMIST RATE12 |  | Yelle
NHpl | N2 | N2Hpl | N | none | -2 |  |  | 0 | [9 empty] | 6.5e-10 | 0 | 0 | 0 | 0 | 0 | 0 | 0 | 0 | 0 |  | Anicich93 |  | Yelle
NHpl | NH | NH2pl | N | none | -2 |  |  | 0 | [9 empty] | 1.73e-08 | -0.5 | 0 | 0 | 0 | 0 | 0 | 0 | 0 | 0 | 10 - 41000 | UMIST RATE12 |  | Yelle
NHpl | NH2 | NH3pl | N | none | -2 |  |  | 0 | [9 empty] | 2.6e-08 | -0.5 | 0 | 0 | 0 | 0 | 0 | 0 | 0 | 0 | 10 - 41000 | UMIST RATE12 |  | Yelle
NHpl | NO | N2Hpl | O | none | -2 |  |  | 0 | [9 empty] | 1.78e-10 | 0 | 0 | 0 | 0 | 0 | 0 | 0 | 0 | 0 |  | Anicich93 |  | Yelle
NHpl | NO | NOpl | NH | none | -2 |  |  | 0 | [9 empty] | 7.12e-10 | 0 | 0 | 0 | 0 | 0 | 0 | 0 | 0 | 0 |  | Anicich93 |  | Yelle
NHpl | O | OHpl | N | none | -2 |  |  | 0 | [9 empty] | 1e-09 | 0 | 0 | 0 | 0 | 0 | 0 | 0 | 0 | 0 | 10 - 41000 | UMIST RATE12 |  | Yelle
NHpl | O2 | NOpl | OH | none | -2 |  |  | 0 | [9 empty] | 2.05e-10 | 0 | 0 | 0 | 0 | 0 | 0 | 0 | 0 | 0 |  | Anicich93 |  | Yelle
NHpl | O2 | O2pl | NH | none | -2 |  |  | 0 | [9 empty] | 4.51e-10 | 0 | 0 | 0 | 0 | 0 | 0 | 0 | 0 | 0 |  | Anicich93 |  | Yelle
NHpl | O2 | HO2pl | N | none | -2 |  |  | 0 | [9 empty] | 1.64e-10 | 0 | 0 | 0 | 0 | 0 | 0 | 0 | 0 | 0 |  | Anicich93 |  | Yelle
NHpl | OH | H2Opl | N | none | -2 |  |  | 0 | [9 empty] | 1.73e-08 | -0.5 | 0 | 0 | 0 | 0 | 0 | 0 | 0 | 0 | 10 - 41000 | UMIST RATE12 |  | Yelle
NO2pl | H | NOpl | OH | none | -2 |  |  | 0 | [9 empty] | 1.9e-10 | 0 | 0 | 0 | 0 | 0 | 0 | 0 | 0 | 0 | 10 - 41000 | UMIST RATE12 |  | Yelle
NO2pl | H2 | NOpl | H2O | none | -2 |  |  | 0 | [9 empty] | 1.5e-10 | 0 | 0 | 0 | 0 | 0 | 0 | 0 | 0 | 0 | 10 - 41000 | UMIST RATE12 |  | Yelle
NO2pl | NO | NOpl | NO2 | none | -2 |  |  | 0 | [9 empty] | 2.75e-10 | 0 | 0 | 0 | 0 | 0 | 0 | 0 | 0 | 0 |  | Anicich93 |  | Yelle
Npl | CH | CNpl | H | none | -2 |  |  | 0 | UNEVALUATED | UNEVALUATED | [7 empty] | 6.24e-09 | -0.5 | 0 | 0 | 0 | 0 | 0 | 0 | 0 | 0 | 10 - 41000 | UMIST RATE12 |  | Yelle
Npl | CN | CNpl | N | none | -2 |  |  | 0 | [9 empty] | 1.91e-08 | -0.5 | 0 | 0 | 0 | 0 | 0 | 0 | 0 | 0 | 10 - 41000 | UMIST RATE12 |  | Yelle
Npl | CO | Cpl | NO | none | -2 |  |  | 0 | [9 empty] | 5.6e-12 | 0 | 0 | 0 | 0 | 0 | 0 | 0 | 0 | 0 |  | Anicich93 |  | Yelle
Npl | CO | COpl | N | none | -2 |  |  | 0 | [9 empty] | 4.93e-10 | 0 | 0 | 0 | 0 | 0 | 0 | 0 | 0 | 0 |  | Anicich93 |  | Yelle
Npl | CO | NOpl | C | none | -2 |  |  | 0 | [9 empty] | 6.16e-11 | 0 | 0 | 0 | 0 | 0 | 0 | 0 | 0 | 0 |  | Anicich93 |  | Yelle
Npl | CO2 | COpl | NO | none | -2 |  |  | 0 | [9 empty] | 2.02e-10 | 0 | 0 | 0 | 0 | 0 | 0 | 0 | 0 | 0 |  | Anicich93 |  | Yelle
Npl | CO2 | CO2pl | N | none | -2 |  |  | 0 | [9 empty] | 9.18e-10 | 0 | 0 | 0 | 0 | 0 | 0 | 0 | 0 | 0 |  | Anicich93 |  | Yelle
Npl | H2 | NHpl | H | none | -2 | 3.0899 | 0.55934 | 2.53 | Yes | Yes | [7 empty] | 5e-10 | 0 | -85 | 0 | 0 | 0 | 0 | 0 | 0 | 0 |  | Anicich93 |  | Yelle
Npl | H2O | H2Opl | N | none | -2 |  |  | 0 | [9 empty] | 2.7e-09 | 0 | 0 | 0 | 0 | 0 | 0 | 0 | 0 | 0 |  | Anicich93 |  | Yelle
Npl | HCN | HCNpl | N | none | -2 |  |  | 0 | [9 empty] | 3.7e-09 | 0 | 0 | 0 | 0 | 0 | 0 | 0 | 0 | 0 |  | Anicich93 |  | Yelle
Npl | HCO | HCOpl | N | none | -2 |  |  | 0 | [9 empty] | 7.79e-09 | -0.5 | 0 | 0 | 0 | 0 | 0 | 0 | 0 | 0 | 10 - 41000 | UMIST RATE12 |  | Yelle
Npl | HCO | NHpl | CO | none | -2 |  |  | 0 | [9 empty] | 7.79e-09 | -0.5 | 0 | 0 | 0 | 0 | 0 | 0 | 0 | 0 | 10 - 41000 | UMIST RATE12 |  | Yelle
Npl | HD | NDpl | H | none | -2 |  |  | 0 | UNEVALUATED | UNEVALUATED | [6 empty] | 0.75 | 3.1e-10 | 0 | 0 | 0 | 0 | 0 | 0 | 0 | 0 | 0 |  | Anicich2003 |  | Cangi
Npl | HD | NHpl | D | none | -2 | 3.0339 | 1.1187 | 1.92 | Yes |  | Yes | [5 empty] | 0.25 | 3.1e-10 | 0 | 0 | 0 | 0 | 0 | 0 | 0 | 0 | 0 |  | Anicich2003 |  | Cangi
Npl | N | N2pl | none | none | -2 |  |  | 0 | [9 empty] | 9.44e-19 | 0.24 | -26.1 | 0 | 0 | 0 | 0 | 0 | 0 | 0 | 300 - 14700 | UMIST RATE12 |  | Yelle
Npl | N2O | NOpl | N2 | none | -2 |  |  | 0 | [9 empty] | 5.5e-10 | 0 | 0 | 0 | 0 | 0 | 0 | 0 | 0 | 0 |  | Anicich93 |  | Yelle
Npl | NH | NHpl | N | none | -2 |  |  | 0 | [9 empty] | 6.41e-09 | -0.5 | 0 | 0 | 0 | 0 | 0 | 0 | 0 | 0 | 10 - 41000 | UMIST RATE12 |  | Yelle
Npl | NH | N2pl | H | none | -2 |  |  | 0 | UNEVALUATED | UNEVALUATED | [7 empty] | 6.41e-09 | -0.5 | 0 | 0 | 0 | 0 | 0 | 0 | 0 | 0 | 10 - 41000 | UMIST RATE12 |  | Yelle
Npl | NH2 | NH2pl | N | none | -2 |  |  | 0 | [9 empty] | 1.73e-08 | -0.5 | 0 | 0 | 0 | 0 | 0 | 0 | 0 | 0 | 10 - 41000 | UMIST RATE12 |  | Yelle
Npl | NO | N2pl | O | none | -2 |  |  | 0 | [9 empty] | 8.33e-11 | 0 | 0 | 0 | 0 | 0 | 0 | 0 | 0 | 0 |  | Anicich93 |  | Yelle
Npl | NO | NOpl | N | none | -2 |  |  | 0 | [9 empty] | 4.72e-10 | 0 | 0 | 0 | 0 | 0 | 0 | 0 | 0 | 0 |  | Anicich93 |  | Yelle
Npl | O2 | NOpl | O | none | -2 |  |  | 0 | [9 empty] | 2.32e-10 | 0 | 0 | 0 | 0 | 0 | 0 | 0 | 0 | 0 |  | Anicich93 |  | Yelle
Npl | O2 | Opl | NO | none | -2 |  |  | 0 | [9 empty] | 4.64e-11 | 0 | 0 | 0 | 0 | 0 | 0 | 0 | 0 | 0 |  | Anicich93 |  | Yelle
Npl | O2 | O2pl | N | none | -2 |  |  | 0 | [9 empty] | 3.07e-10 | 0 | 0 | 0 | 0 | 0 | 0 | 0 | 0 | 0 |  | Anicich93 |  | Yelle
Npl | OH | OHpl | N | none | -2 |  |  | 0 | [9 empty] | 6.41e-09 | -0.5 | 0 | 0 | 0 | 0 | 0 | 0 | 0 | 0 | 10 - 41000 | UMIST RATE12 |  | Yelle
O2pl | C | Cpl | O2 | none | -2 |  |  | 0 | [9 empty] | 5.2e-11 | 0 | 0 | 0 | 0 | 0 | 0 | 0 | 0 | 0 | 10 - 41000 | UMIST RATE12 |  | Yelle
O2pl | C | COpl | O | none | -2 |  |  | 0 | [9 empty] | 5.2e-11 | 0 | 0 | 0 | 0 | 0 | 0 | 0 | 0 | 0 | 10 - 41000 | UMIST RATE12 |  | Yelle
O2pl | CH | CHpl | O2 | none | -2 |  |  | 0 | [9 empty] | 5.37e-09 | -0.5 | 0 | 0 | 0 | 0 | 0 | 0 | 0 | 0 | 10 - 41000 | UMIST RATE12 |  | Yelle
O2pl | CH | HCOpl | O | none | -2 |  |  | 0 | [9 empty] | 5.37e-09 | -0.5 | 0 | 0 | 0 | 0 | 0 | 0 | 0 | 0 | 10 - 41000 | UMIST RATE12 |  | Yelle
O2pl | HCO | HCOpl | O2 | none | -2 |  |  | 0 | [9 empty] | 6.24e-09 | -0.5 | 0 | 0 | 0 | 0 | 0 | 0 | 0 | 0 | 10 - 41000 | UMIST RATE12 |  | Yelle
O2pl | HCO | HO2pl | CO | none | -2 |  |  | 0 | [9 empty] | 6.24e-09 | -0.5 | 0 | 0 | 0 | 0 | 0 | 0 | 0 | 0 | 10 - 41000 | UMIST RATE12 |  | Yelle
O2pl | N | NOpl | O | none | -2 |  |  | 0 | [9 empty] | 1e-10 | 0 | 0 | 0 | 0 | 0 | 0 | 0 | 0 | 0 | 300 | Scott98 |  | Yelle
O2pl | NH | HNOpl | O | none | -2 |  |  | 0 | [9 empty] | 5.54e-09 | -0.5 | 0 | 0 | 0 | 0 | 0 | 0 | 0 | 0 | 10 - 41000 | UMIST RATE12 |  | Yelle
O2pl | NH | NO2pl | H | none | -2 |  |  | 0 | UNEVALUATED | UNEVALUATED | [7 empty] | 5.54e-09 | -0.5 | 0 | 0 | 0 | 0 | 0 | 0 | 0 | 0 | 10 - 41000 | UMIST RATE12 |  | Yelle
O2pl | NH2 | NH2pl | O2 | none | -2 |  |  | 0 | [9 empty] | 1.51e-08 | -0.5 | 0 | 0 | 0 | 0 | 0 | 0 | 0 | 0 | 10 - 41000 | UMIST RATE12 |  | Yelle
O2pl | NO | NOpl | O2 | none | -2 |  |  | 0 | [9 empty] | 4.6e-10 | 0 | 0 | 0 | 0 | 0 | 0 | 0 | 0 | 0 |  | Anicich93 |  | Yelle
O2pl | NO2 | NO2pl | O2 | none | -2 |  |  | 0 | [9 empty] | 6.6e-10 | 0 | 0 | 0 | 0 | 0 | 0 | 0 | 0 | 0 |  | Anicich93 |  | Yelle
ODpl | CO | DCOpl | O | none | -2 |  |  | 0 | [5 empty] | 18 | 17 | -0.5 |  | 8.4e-10 | 0 | 0 | 0 | 0 | 0 | 0 | 0 | 0 | 0 |  | Mass scaling |  | Cangi
ODpl | CO2 | DCO2pl | O | none | -2 |  |  | 0 | [5 empty] | 18 | 17 | -0.5 |  | 1.35e-09 | 0 | 0 | 0 | 0 | 0 | 0 | 0 | 0 | 0 |  | Mass scaling |  | Cangi
ODpl | H2 | HDOpl | H | none | -2 | 1.0562 | 0.55934 | 0.5 | Yes | Yes |  |  |  | 18 | 17 | -0.5 | 0.5 | 9.7e-10 | 0 | 0 | 0 | 0 | 0 | 0 | 0 | 0 | 0 |  | Mass scaling |  | Cangi
ODpl | H2 | H2Opl | D | none | -2 | 1.0985 | 1.1187 | -0.02 | No |  |  |  |  | 18 | 17 | -0.5 | 0.5 | 9.7e-10 | 0 | 0 | 0 | 0 | 0 | 0 | 0 | 0 | 0 |  | Mass scaling |  | Cangi
ODpl | N | NOpl | D | none | -2 | 5.9153 | 1.1187 | 4.8 | Yes |  | Yes |  |  | 18 | 17 | -0.5 |  | 8.9e-10 | 0 | 0 | 0 | 0 | 0 | 0 | 0 | 0 | 0 |  | Mass scaling |  | Cangi
ODpl | N2 | N2Dpl | O | none | -2 |  |  | 0 | [5 empty] | 18 | 17 | -0.5 |  | 2.4e-10 | 0 | 0 | 0 | 0 | 0 | 0 | 0 | 0 | 0 |  | Mass scaling |  | Cangi
ODpl | O | O2pl | D | none | -2 | 1.7204 | 1.1187 | 0.6 | Yes |  | Yes |  |  | 18 | 17 | -0.5 |  | 7.1e-10 | 0 | 0 | 0 | 0 | 0 | 0 | 0 | 0 | 0 |  | Mass scaling |  | Cangi
ODpl | O2 | O2pl | OD | none | -2 |  |  | 0 | [5 empty] | 18 | 17 | -0.5 |  | 3.8e-10 | 0 | 0 | 0 | 0 | 0 | 0 | 0 | 0 | 0 |  | Mass scaling |  | Cangi
OHpl | C | CHpl | O | none | -2 |  |  | 0 | [9 empty] | 1.2e-09 | 0 | 0 | 0 | 0 | 0 | 0 | 0 | 0 | 0 | 10 - 41000 | UMIST RATE12 |  | Yelle
OHpl | CH | CHpl | OH | none | -2 |  |  | 0 | [9 empty] | 6.06e-09 | -0.5 | 0 | 0 | 0 | 0 | 0 | 0 | 0 | 0 | 10 - 41000 | UMIST RATE12 |  | Yelle
OHpl | CH | CH2pl | O | none | -2 |  |  | 0 | [9 empty] | 6.06e-09 | -0.5 | 0 | 0 | 0 | 0 | 0 | 0 | 0 | 0 | 10 - 41000 | UMIST RATE12 |  | Yelle
OHpl | CN | HCNpl | O | none | -2 |  |  | 0 | [9 empty] | 1.73e-08 | -0.5 | 0 | 0 | 0 | 0 | 0 | 0 | 0 | 0 | 10 - 41000 | UMIST RATE12 |  | Yelle
OHpl | CO | HCOpl | O | none | -2 |  |  | 0 | [9 empty] | 8.4e-10 | 0 | 0 | 0 | 0 | 0 | 0 | 0 | 0 | 0 |  | Anicich93 |  | Yelle
OHpl | CO2 | HCO2pl | O | none | -2 |  |  | 0 | [9 empty] | 1.35e-09 | 0 | 0 | 0 | 0 | 0 | 0 | 0 | 0 | 0 |  | Anicich93 |  | Yelle
OHpl | H2 | H2Opl | H | none | -2 | 1.0241 | 0.55934 | 0.46 | Yes | Yes | [7 empty] | 9.7e-10 | 0 | 0 | 0 | 0 | 0 | 0 | 0 | 0 | 0 |  | Anicich93 |  | Yelle
OHpl | H2O | H2Opl | OH | none | -2 |  |  | 0 | [9 empty] | 1.59e-09 | 0 | 0 | 0 | 0 | 0 | 0 | 0 | 0 | 0 |  | Anicich93 |  | Yelle
OHpl | H2O | H3Opl | O | none | -2 |  |  | 0 | [9 empty] | 1.3e-09 | 0 | 0 | 0 | 0 | 0 | 0 | 0 | 0 | 0 |  | Anicich93 |  | Yelle
OHpl | HCN | HCNHpl | O | none | -2 |  |  | 0 | [9 empty] | 2.08e-08 | -0.5 | 0 | 0 | 0 | 0 | 0 | 0 | 0 | 0 | 10 - 41000 | UMIST RATE12 |  | Yelle
OHpl | HCO | HCOpl | OH | none | -2 |  |  | 0 | [9 empty] | 4.85e-09 | -0.5 | 0 | 0 | 0 | 0 | 0 | 0 | 0 | 0 | 10 - 41000 | UMIST RATE12 |  | Yelle
OHpl | HCO | H2COpl | O | none | -2 |  |  | 0 | [9 empty] | 4.85e-09 | -0.5 | 0 | 0 | 0 | 0 | 0 | 0 | 0 | 0 | 10 - 41000 | UMIST RATE12 |  | Yelle
OHpl | HCO | H2Opl | CO | none | -2 |  |  | 0 | [9 empty] | 4.85e-09 | -0.5 | 0 | 0 | 0 | 0 | 0 | 0 | 0 | 0 | 10 - 41000 | UMIST RATE12 |  | Yelle
OHpl | HD | HDOpl | H | none | -2 | 0.92583 | 0.55934 | 0.37 | Yes | Yes |  |  |  | 3 | 2 | -0.5 |  | 9.7e-10 | 0 | 0 | 0 | 0 | 0 | 0 | 0 | 0 | 0 |  | Mass scaling |  | Cangi
OHpl | HD | H2Opl | D | none | -2 | 0.96812 | 1.1187 | -0.15 | No |  |  |  |  | 3 | 2 | -0.5 |  | 9.7e-10 | 0 | 0 | 0 | 0 | 0 | 0 | 0 | 0 | 0 |  | Mass scaling |  | Cangi
OHpl | N | NOpl | H | none | -2 | 5.8409 | 0.55934 | 5.28 | Yes | Yes | [7 empty] | 8.9e-10 | 0 | 0 | 0 | 0 | 0 | 0 | 0 | 0 | 0 | 10 - 41000 | UMIST RATE12 |  | Yelle
OHpl | N2 | N2Hpl | O | none | -2 |  |  | 0 | [9 empty] | 2.4e-10 | 0 | 0 | 0 | 0 | 0 | 0 | 0 | 0 | 0 |  | Anicich93 |  | Yelle
OHpl | N2O | N2Opl | OH | none | -2 |  |  | 0 | [9 empty] | 2.13e-10 | 0 | 0 | 0 | 0 | 0 | 0 | 0 | 0 | 0 |  | Anicich93 |  | Yelle
OHpl | N2O | HN2Opl | O | none | -2 |  |  | 0 | [9 empty] | 9.58e-10 | 0 | 0 | 0 | 0 | 0 | 0 | 0 | 0 | 0 |  | Anicich93 |  | Yelle
OHpl | N2O | NOpl | HNO | none | -2 |  |  | 0 | [9 empty] | 1.46e-10 | 0 | 0 | 0 | 0 | 0 | 0 | 0 | 0 | 0 |  | Anicich93 |  | Yelle
OHpl | NH | NH2pl | O | none | -2 |  |  | 0 | [9 empty] | 6.24e-09 | -0.5 | 0 | 0 | 0 | 0 | 0 | 0 | 0 | 0 | 10 - 41000 | UMIST RATE12 |  | Yelle
OHpl | NH2 | NH2pl | OH | none | -2 |  |  | 0 | [9 empty] | 8.66e-09 | -0.5 | 0 | 0 | 0 | 0 | 0 | 0 | 0 | 0 | 10 - 41000 | UMIST RATE12 |  | Yelle
OHpl | NH2 | NH3pl | O | none | -2 |  |  | 0 | [9 empty] | 8.66e-09 | -0.5 | 0 | 0 | 0 | 0 | 0 | 0 | 0 | 0 | 10 - 41000 | UMIST RATE12 |  | Yelle
OHpl | NO | NOpl | OH | none | -2 |  |  | 0 | [9 empty] | 8.15e-10 | 0 | 0 | 0 | 0 | 0 | 0 | 0 | 0 | 0 |  | Anicich93 |  | Yelle
OHpl | NO | HNOpl | O | none | -2 |  |  | 0 | [9 empty] | 6.11e-10 | 0 | 0 | 0 | 0 | 0 | 0 | 0 | 0 | 0 | 10 - 41000 | UMIST RATE12 |  | Yelle
OHpl | O | O2pl | H | none | -2 | 1.646 | 0.55934 | 1.09 | Yes | Yes | [7 empty] | 7.1e-10 | 0 | 0 | 0 | 0 | 0 | 0 | 0 | 0 | 0 | 10 - 41000 | UMIST RATE12 |  | Yelle
OHpl | O2 | O2pl | OH | none | -2 |  |  | 0 | [9 empty] | 3.8e-10 | 0 | 0 | 0 | 0 | 0 | 0 | 0 | 0 | 0 |  | Anicich93 |  | Yelle
OHpl | OH | H2Opl | O | none | -2 |  |  | 0 | [9 empty] | 1.21e-08 | -0.5 | 0 | 0 | 0 | 0 | 0 | 0 | 0 | 0 | 10 - 41000 | UMIST RATE12 |  | Yelle
Opl | CH | CHpl | O | none | -2 |  |  | 0 | [9 empty] | 6.06e-09 | -0.5 | 0 | 0 | 0 | 0 | 0 | 0 | 0 | 0 | 10 - 41000 | UMIST RATE12 |  | Yelle
Opl | CH | COpl | H | none | -2 |  |  | 0 | UNEVALUATED | UNEVALUATED | [7 empty] | 6.06e-09 | -0.5 | 0 | 0 | 0 | 0 | 0 | 0 | 0 | 0 | 10 - 41000 | UMIST RATE12 |  | Yelle
Opl | CN | NOpl | C | none | -2 |  |  | 0 | [9 empty] | 1.73e-08 | -0.5 | 0 | 0 | 0 | 0 | 0 | 0 | 0 | 0 | 10 - 41000 | UMIST RATE12 |  | Yelle
Opl | CO2 | O2pl | CO | none | -2 |  |  | 0 | [9 empty] | 1.1e-09 | 0 | 0 | 0 | 0 | 0 | 0 | 0 | 0 | 0 |  | Anicich93 |  | Yelle
Opl | D | Dpl | O | none | -2 |  |  | 0 | [5 empty] | 2 | 1 | -0.5 |  | 6.4e-10 | 0 | 0 | 0 | 0 | 0 | 0 | 0 | 0 | 0 |  | Mass scaling |  | Cangi
Opl | H | Hpl | O | none | -2 |  |  | 0 | [9 empty] | 6.4e-10 | 0 | 0 | 0 | 0 | 0 | 0 | 0 | 0 | 0 |  | Anicich93 |  | Yelle
Opl | H2 | OHpl | H | none | -2 | 0.539 | 0.55934 | -0.02 | No | [8 empty] | 1.62e-09 | 0 | 0 | 0 | 0 | 0 | 0 | 0 | 0 | 0 |  | Anicich93 |  | Yelle
Opl | H2O | H2Opl | O | none | -2 |  |  | 0 | [9 empty] | 2.6e-09 | 0 | 0 | 0 | 0 | 0 | 0 | 0 | 0 | 0 |  | Anicich93 |  | Yelle
Opl | HCN | COpl | NH | none | -2 |  |  | 0 | [9 empty] | 1.17e-09 | 0 | 0 | 0 | 0 | 0 | 0 | 0 | 0 | 0 |  | Anicich93 |  | Yelle
Opl | HCN | HCOpl | N | none | -2 |  |  | 0 | [9 empty] | 1.17e-09 | 0 | 0 | 0 | 0 | 0 | 0 | 0 | 0 | 0 |  | Anicich93 |  | Yelle
Opl | HCN | NOpl | CH | none | -2 |  |  | 0 | [9 empty] | 1.17e-09 | 0 | 0 | 0 | 0 | 0 | 0 | 0 | 0 | 0 |  | Anicich93 |  | Yelle
Opl | HCO | HCOpl | O | none | -2 |  |  | 0 | [9 empty] | 7.45e-09 | -0.5 | 0 | 0 | 0 | 0 | 0 | 0 | 0 | 0 | 10 - 41000 | UMIST RATE12 |  | Yelle
Opl | HCO | OHpl | CO | none | -2 |  |  | 0 | [9 empty] | 7.45e-09 | -0.5 | 0 | 0 | 0 | 0 | 0 | 0 | 0 | 0 | 10 - 41000 | UMIST RATE12 |  | Yelle
Opl | HD | ODpl | H | none | -2 | 0.4086 | 0.55934 | -0.15 | No | [7 empty] | 0.46 | 1.25e-09 | 0 | 0 | 0 | 0 | 0 | 0 | 0 | 0 | 0 |  | Anicich2003 |  | Cangi
Opl | HD | OHpl | D | none | -2 | 0.48302 | 1.1187 | -0.64 | No | [7 empty] | 0.54 | 1.25e-09 | 0 | 0 | 0 | 0 | 0 | 0 | 0 | 0 | 0 |  | Anicich2003 |  | Cangi
Opl | HDO | HDOpl | O | none | -2 |  |  | 0 | [5 empty] | 19 | 18 | -0.5 |  | 2.6e-09 | 0 | 0 | 0 | 0 | 0 | 0 | 0 | 0 | 0 |  | Mass scaling |  | Cangi
Opl | N2 | NOpl | N | none | -2 |  |  | 0 | [9 empty] | 4.58e-09 | -1.37 | -28.592 | 0 | 0 | 0 | 0 | 0 | 0 | 0 | 23 - 222 | LeGarrec03 | Fitted | Yelle
Opl | N2O | N2Opl | O | none | -2 |  |  | 0 | [9 empty] | 6.3e-10 | 0 | 0 | 0 | 0 | 0 | 0 | 0 | 0 | 0 | 393 | Anicich93 |  | Yelle
Opl | NH | NHpl | O | none | -2 |  |  | 0 | [9 empty] | 6.24e-09 | -0.5 | 0 | 0 | 0 | 0 | 0 | 0 | 0 | 0 | 10 - 41000 | UMIST RATE12 |  | Yelle
Opl | NH | NOpl | H | none | -2 |  |  | 0 | UNEVALUATED | UNEVALUATED | [7 empty] | 6.24e-09 | -0.5 | 0 | 0 | 0 | 0 | 0 | 0 | 0 | 0 | 10 - 41000 | UMIST RATE12 |  | Yelle
Opl | NH2 | NH2pl | O | none | -2 |  |  | 0 | [9 empty] | 1.73e-08 | -0.5 | 0 | 0 | 0 | 0 | 0 | 0 | 0 | 0 | 10 - 41000 | UMIST RATE12 |  | Yelle
Opl | NO | NOpl | O | none | -2 |  |  | 0 | [9 empty] | 8e-13 | 0 | 0 | 0 | 0 | 0 | 0 | 0 | 0 | 0 |  | Anicich93 |  | Yelle
Opl | NO2 | NOpl | O2 | none | -2 |  |  | 0 | [9 empty] | 8.3e-10 | 0 | 0 | 0 | 0 | 0 | 0 | 0 | 0 | 0 | 10 - 41000 | UMIST RATE12 |  | Yelle
Opl | NO2 | NO2pl | O | none | -2 |  |  | 0 | [9 empty] | 1.6e-09 | 0 | 0 | 0 | 0 | 0 | 0 | 0 | 0 | 0 | 393 | Anicich93 |  | Yelle
Opl | O2 | O2pl | O | none | -2 |  |  | 0 | [9 empty] | 2.1e-11 | 0 | 0 | 0 | 0 | 0 | 0 | 0 | 0 | 0 |  | Anicich93 |  | Yelle
Opl | OH | OHpl | O | none | -2 |  |  | 0 | [9 empty] | 6.24e-09 | -0.5 | 0 | 0 | 0 | 0 | 0 | 0 | 0 | 0 | 10 - 41000 | UMIST RATE12 |  | Yelle
Opl | OH | O2pl | H | none | -2 | 2.2638 | 0.55934 | 1.7 | Yes | Yes | [7 empty] | 6.24e-09 | -0.5 | 0 | 0 | 0 | 0 | 0 | 0 | 0 | 0 | 10 - 41000 | UMIST RATE12 |  | Yelle
ArHpl | E | Ar | H | none | -4 | 9.8388 | 0.55934 | 9.28 | Yes | Yes | [7 empty] | 1e-09 | 0 | 0 | 0 | 0 | 0 | 0 | 0 | 0 | 0 | 1 - 29000 | Mitchell05 | Maximum | Yelle
Arpl | E | Ar | none | none | -4 |  |  | 0 | [9 empty] | 4e-12 | 0.6 | 0 | 0 | 0 | 0 | 0 | 0 | 0 | 0 |  | estimate |  | Yelle
CHpl | E | C | H | none | -4 | 7.1718 | 0.55934 | 6.61 | Yes | Yes | [7 empty] | 1.65e-06 | -0.42 | 0 | 0 | 0 | 0 | 0 | 0 | 0 | 0 | 10 - 300 | Mitchell90 |  | Yelle
CNpl | E | N | C | none | -4 |  |  | 0 | [9 empty] | 3.12e-06 | -0.5 | 0 | 0 | 0 | 0 | 0 | 0 | 0 | 0 | 10 - 300 | UMIST RATE12 |  | Yelle
CO2pl | E | CO | O | none | -4 |  |  | 0 | [9 empty] | 3.03e-05 | -0.75 | 0 | 0 | 0 | 0 | 0 | 0 | 0 | 0 |  | Viggiano05 |  | Yelle
COpl | E | O | C | none | -4 |  |  | 0 | [9 empty] | 4.82e-06 | -0.55 | 0 | 0 | 0 | 0 | 0 | 0 | 0 | 0 |  | Rosen98 | Assume 0-eV collision | Yelle
COpl | E | O1D | C | none | -4 |  |  | 0 | [9 empty] | 2.48e-08 | -0.55 | 0 | 0 | 0 | 0 | 0 | 0 | 0 | 0 |  | Rosen98 | Assume 0-eV collision | Yelle
Cpl | E | C | none | none | -4 |  |  | 0 | [9 empty] | 6.28e-10 | -0.59 | 0 | 0 | 0 | 0 | 0 | 0 | 0 | 0 | 10 - 1000 | Nahar97 | Fitted | Yelle
DCO2pl | E | CO | OD | none | -4 |  |  | 0 | [8 empty] | 0.27 | 4.62e-05 | -0.64 | 0 | 0 | 0 | 0 | 0 | 0 | 0 | 0 |  | Geppert05 |  | Cangi
DCO2pl | E | CO | O | D | -4 | 2.4895 | 1.1187 | 1.37 | Yes |  | Yes | [5 empty] | 0.68 | 4.62e-05 | -0.64 | 0 | 0 | 0 | 0 | 0 | 0 | 0 | 0 |  | Geppert05 |  | Cangi
DCO2pl | E | CO2 | D | none | -4 | 7.9427 | 1.1187 | 6.82 | Yes |  | Yes | [5 empty] | 0.05 | 4.62e-05 | -0.64 | 0 | 0 | 0 | 0 | 0 | 0 | 0 | 0 |  | Geppert05 |  | Cangi
DCOpl | E | CD | O | none | -4 |  |  | 0 | [8 empty] | 0.01 | 9.02e-05 | -1.1 | 0 | 0 | 0 | 0 | 0 | 0 | 0 | 0 |  | rate Korolov2009, BR Geppert05 |  | Cangi
DCOpl | E | CO | D | none | -4 | 7.525 | 1.1187 | 6.41 | Yes |  | Yes | [5 empty] | 0.92 | 9.02e-05 | -1.1 | 0 | 0 | 0 | 0 | 0 | 0 | 0 | 0 |  | rate Korolov2009, BR Geppert05 |  | Cangi
DCOpl | E | OD | C | none | -4 |  |  | 0 | [8 empty] | 0.07 | 9.02e-05 | -1.1 | 0 | 0 | 0 | 0 | 0 | 0 | 0 | 0 |  | rate Korolov2009, BR Geppert05 |  | Cangi
DOCpl | E | OD | C | none | -4 |  |  | 0 | [5 empty] | 30 | 29 | -0.5 |  | 1.19e-08 | 1.2 | 0 | 0 | 0 | 0 | 0 | 0 | 0 | 0 |  | Mass scaling |  | Cangi
H2DOpl | E | H2 | O | D | -4 | 6.7487 | 2.2373 | 4.51 | Yes |  | Yes | Yes |  | 20 | 19 | -0.5 | 0.5 | 9.68e-08 | -0.5 | 0 | 0 | 0 | 0 | 0 | 0 | 0 | 0 |  | Mass scaling |  | Cangi
H2DOpl | E | HD | O | H | -4 | 6.8046 | 2.2373 | 4.57 | Yes | Yes |  |  | Yes | 20 | 19 | -0.5 | 0.5 | 9.68e-08 | -0.5 | 0 | 0 | 0 | 0 | 0 | 0 | 0 | 0 |  | Mass scaling |  | Cangi
H2DOpl | E | OH | HD | none | -4 | 11.2037 | 1.678 | 9.53 | Yes |  |  |  | Yes | 20 | 19 | -0.5 | 0.5 | 1.04e-06 | -0.5 | 0 | 0 | 0 | 0 | 0 | 0 | 0 | 0 |  | Mass scaling |  | Cangi
H2DOpl | E | OD | H2 | none | -4 | 11.2191 | 1.1187 | 10.1 | Yes |  |  | Yes |  | 20 | 19 | -0.5 | 0.5 | 1.04e-06 | -0.5 | 0 | 0 | 0 | 0 | 0 | 0 | 0 | 0 |  | Mass scaling |  | Cangi
H2DOpl | E | HDO | H | none | -4 | 11.9085 | 0.55934 | 11.35 | Yes | Yes |  |  |  | 20 | 19 | -0.5 | 0.5 | 1.86e-06 | -0.5 | 0 | 0 | 0 | 0 | 0 | 0 | 0 | 0 |  | Mass scaling |  | Cangi
H2DOpl | E | OD | H | H | -4 | 6.7413 | 0.55934 | 6.18 | Yes | Yes |  |  |  | 20 | 19 | -0.5 | 0.5 | 4.47e-06 | -0.5 | 0 | 0 | 0 | 0 | 0 | 0 | 0 | 0 |  | Mass scaling |  | Cangi
H2DOpl | E | H2O | D | none | -4 | 11.7831 | 1.1187 | 10.66 | Yes |  | Yes |  |  | 20 | 19 | -0.5 | 0.5 | 1.86e-06 | -0.5 | 0 | 0 | 0 | 0 | 0 | 0 | 0 | 0 |  | Mass scaling |  | Cangi
H2DOpl | E | OH | D | H | -4 | 6.6699 | 1.678 | 4.99 | Yes | Yes | Yes |  |  | 20 | 19 | -0.5 | 0.5 | 4.47e-06 | -0.5 | 0 | 0 | 0 | 0 | 0 | 0 | 0 | 0 |  | Mass scaling |  | Cangi
H2Opl | E | H2 | O | none | -4 | 7.5781 | 1.1187 | 6.46 | Yes |  |  | Yes | [5 empty] | 2.64e-06 | -0.74 | 0 | 0 | 0 | 0 | 0 | 0 | 0 | 0 | 300 | Rosen00 |  | Yelle
H2Opl | E | O | H | H | -4 | 3.1003 | 0.55934 | 2.54 | Yes | Yes | [7 empty] | 2.08e-05 | -0.74 | 0 | 0 | 0 | 0 | 0 | 0 | 0 | 0 | 300 | Rosen00 |  | Yelle
H2Opl | E | OH | H | none | -4 | 7.4993 | 0.55934 | 6.94 | Yes | Yes | [7 empty] | 5.86e-06 | -0.74 | 0 | 0 | 0 | 0 | 0 | 0 | 0 | 0 | 300 | Rosen00 |  | Yelle
H2pl | E | H | H | none | -4 | 10.9489 | 0.55934 | 10.39 | Yes | Yes | [7 empty] | 1.86e-07 | -0.43 | 0 | 0 | 0 | 0 | 0 | 0 | 0 | 0 | 10 - 300 | Mitchell90 |  | Yelle
H3Opl | E | H2 | O | H | -4 | 1.391 | 1.678 | -0.29 | No | [8 empty] | 9.68e-08 | -0.5 | 0 | 0 | 0 | 0 | 0 | 0 | 0 | 0 |  | Jensen00 |  | Yelle
H3Opl | E | OH | H2 | none | -4 | 5.7901 | 1.1187 | 4.67 | Yes |  |  | Yes | [5 empty] | 1.04e-06 | -0.5 | 0 | 0 | 0 | 0 | 0 | 0 | 0 | 0 |  | Jensen00 |  | Yelle
H3Opl | E | H2O | H | none | -4 | 6.4255 | 0.55934 | 5.87 | Yes | Yes | [7 empty] | 1.86e-06 | -0.5 | 0 | 0 | 0 | 0 | 0 | 0 | 0 | 0 |  | Jensen00 |  | Yelle
H3Opl | E | OH | H | H | -4 | 1.3123 | 0.55934 | 0.75 | Yes | Yes | [7 empty] | 4.47e-06 | -0.5 | 0 | 0 | 0 | 0 | 0 | 0 | 0 | 0 |  | Jensen00 |  | Yelle
H3pl | E | H | H | H | -4 | 4.7577 | 0.55934 | 4.2 | Yes | Yes | [7 empty] | 8.46e-07 | -0.52 | 0 | 0 | 0 | 0 | 0 | 0 | 0 | 0 | 10 - 1000 | UMIST RATE12 |  | Yelle
H3pl | E | H2 | H | none | -4 | 9.2355 | 1.678 | 7.56 | Yes | Yes |  | Yes | [5 empty] | 4.54e-07 | -0.52 | 0 | 0 | 0 | 0 | 0 | 0 | 0 | 0 | 10 - 1000 | UMIST RATE12 |  | Yelle
HCNHpl | E | CN | H | H | -4 |  |  | 0 | [9 empty] | 3.79e-06 | -0.65 | 0 | 0 | 0 | 0 | 0 | 0 | 0 | 0 | 10 - 300 | UMIST RATE12 |  | Yelle
HCNpl | E | CN | H | none | -4 |  |  | 0 | [9 empty] | 3.46e-06 | -0.5 | 0 | 0 | 0 | 0 | 0 | 0 | 0 | 0 | 10 - 300 | UMIST RATE12 |  | Cangi
HCO2pl | E | CO | OH | none | -4 |  |  | 0 | [9 empty] | 1.6368e-06 | -0.5 | 0 | 0 | 0 | 0 | 0 | 0 | 0 | 0 | 300 | Geppert04,Herd90 |  | Cangi
HCO2pl | E | CO | O | H | -4 | 2.4877 | 0.55934 | 1.93 | Yes | Yes | [7 empty] | 4.1223e-06 | -0.5 | 0 | 0 | 0 | 0 | 0 | 0 | 0 | 0 | 300 | Geppert04,Herd90 |  | Cangi
HCO2pl | E | CO2 | H | none | -4 | 7.9409 | 0.55934 | 7.38 | Yes | Yes | [7 empty] | 3.0311e-07 | -0.5 | 0 | 0 | 0 | 0 | 0 | 0 | 0 | 0 | 300 | Geppert04,Herd90 |  | Yelle
HCOpl | E | CH | O | none | -4 |  |  | 0 | [8 empty] | 0.01 | 1.15e-07 | -0.64 | 0 | 0 | 0 | 0 | 0 | 0 | 0 | 0 |  | Geppert05 |  | Yelle
HCOpl | E | CO | H | none | -4 | 7.4983 | 0.55934 | 6.94 | Yes | Yes | [6 empty] | 0.92 | 1.06e-05 | -0.64 | 0 | 0 | 0 | 0 | 0 | 0 | 0 | 0 |  | Geppert05 |  | Yelle
HCOpl | E | OH | C | none | -4 |  |  | 0 | [8 empty] | 0.07 | 8.08e-07 | -0.64 | 0 | 0 | 0 | 0 | 0 | 0 | 0 | 0 |  | Geppert05 |  | Yelle
HDOpl | E | HD | O | none | -4 | 7.6764 | 1.678 | 6 | Yes |  |  |  | Yes | 19 | 18 | -0.5 |  | 2.64e-06 | -0.74 | 0 | 0 | 0 | 0 | 0 | 0 | 0 | 0 |  | Mass scaling |  | Cangi
HDOpl | E | OD | H | none | -4 | 7.613 | 0.55934 | 7.05 | Yes | Yes |  |  |  | 19 | 18 | -0.5 | 0.5 | 5.86e-06 | -0.74 | 0 | 0 | 0 | 0 | 0 | 0 | 0 | 0 |  | Mass scaling |  | Cangi
HDOpl | E | O | D | H | -4 | 3.1426 | 1.678 | 1.46 | Yes | Yes | Yes |  |  | 19 | 18 | -0.5 |  | 2.08e-05 | -0.74 | 0 | 0 | 0 | 0 | 0 | 0 | 0 | 0 |  | Mass scaling |  | Cangi
HDOpl | E | OH | D | none | -4 | 7.5416 | 1.1187 | 6.42 | Yes |  | Yes |  |  | 19 | 18 | -0.5 | 0.5 | 5.86e-06 | -0.74 | 0 | 0 | 0 | 0 | 0 | 0 | 0 | 0 |  | Mass scaling |  | Cangi
HDpl | E | H | D | none | -4 | 10.9776 | 1.678 | 9.3 | Yes | Yes | Yes | [6 empty] | 1.9327e-06 | -0.853 | -43.3 | 0 | 0 | 0 | 0 | 0 | 0 | 0 | temps 100-1000K. | KIDA |  | Cangi
HN2Opl | E | N2 | OH | none | -4 |  |  | 0 | [9 empty] | 4.38e-05 | -0.74 | 0 | 0 | 0 | 0 | 0 | 0 | 0 | 0 | 10 - 41000 | UMIST RATE12 |  | Yelle
HN2Opl | E | N2 | O | H | -4 |  |  | 0 | [9 empty] | 3.81e-05 | -0.74 | 0 | 0 | 0 | 0 | 0 | 0 | 0 | 0 | 10 - 41000 | UMIST RATE12 |  | Yelle
HNOpl | E | NO | H | none | -4 | 7.9668 | 0.55934 | 7.41 | Yes | Yes | [7 empty] | 5.2e-06 | -0.5 | 0 | 0 | 0 | 0 | 0 | 0 | 0 | 0 | 10 - 300 | UMIST RATE12 |  | Yelle
HO2pl | E | O2 | H | none | -4 | 9.2511 | 0.55934 | 8.69 | Yes | Yes | [7 empty] | 5.2e-06 | -0.5 | 0 | 0 | 0 | 0 | 0 | 0 | 0 | 0 | 10 - 300 | UMIST RATE12 |  | Yelle
HOCpl | E | CH | O | none | -4 |  |  | 0 | [9 empty] | 1.7e-09 | 1.2 | 0 | 0 | 0 | 0 | 0 | 0 | 0 | 0 |  | estimate from HCOpl |  | Yelle
HOCpl | E | CO | H | none | -4 | 8.9225 | 0.55934 | 8.36 | Yes | Yes | [7 empty] | 3.3e-05 | -1 | 0 | 0 | 0 | 0 | 0 | 0 | 0 | 0 | 10 - 300 | UMIST RATE12 |  | Yelle
HOCpl | E | OH | C | none | -4 |  |  | 0 | [9 empty] | 1.19e-08 | 1.2 | 0 | 0 | 0 | 0 | 0 | 0 | 0 | 0 |  | estimate from HCOpl |  | Yelle
Hpl | E | H | none | none | -4 | 13.5993 | 0.55934 | 13.04 | Yes | Yes | [7 empty] | 6.46e-14 | 0.7 | 0 | 0 | 0 | 0 | 0 | 0 | 0 | 0 |  | KIDA |  | Yelle
N2Dpl | E | N2 | D | none | -4 | 8.5429 | 1.1187 | 7.42 | Yes |  | Yes |  |  | 30 | 29 | -0.5 |  | 6.6e-07 | -0.51 | 0 | 0 | 0 | 0 | 0 | 0 | 0 | 0 |  | Mass scaling |  | Cangi
N2Hpl | E | NH | N | none | -4 |  |  | 0 | [8 empty] | 0.07 | 3.0111e-05 | -0.84 | 0 | 0 | 0 | 0 | 0 | 0 | 0 | 0 |  | Fox2015 |  | Cangi
N2Hpl | E | N2 | H | none | -4 | 8.4944 | 0.55934 | 7.94 | Yes | Yes | [6 empty] | 0.93 | 3.0111e-05 | -0.84 | 0 | 0 | 0 | 0 | 0 | 0 | 0 | 0 |  | Fox2015 |  | Cangi
N2Opl | E | N2 | O | none | -4 |  |  | 0 | [9 empty] | 4.09e-06 | -0.57 | 0 | 0 | 0 | 0 | 0 | 0 | 0 | 0 |  | Geppert05 |  | Yelle
N2Opl | E | N | N | O | -4 |  |  | 0 | [9 empty] | 1.36e-06 | -0.57 | 0 | 0 | 0 | 0 | 0 | 0 | 0 | 0 |  | Geppert05 |  | Yelle
N2Opl | E | NO | N | none | -4 |  |  | 0 | [9 empty] | 3.07e-06 | -0.57 | 0 | 0 | 0 | 0 | 0 | 0 | 0 | 0 |  | Geppert05 |  | Yelle
N2pl | E | Nup2D | Nup2D | none | -4 |  |  | 0 | [9 empty] | 1.42e-06 | -0.39 | 0 | 0 | 0 | 0 | 0 | 0 | 0 | 0 |  | Dutuit13 | Reactions fixed to give correct ratios of excited species | Yelle
N2pl | E | N | N | none | -4 |  |  | 0 | [9 empty] | 5.09e-07 | -0.39 | 0 | 0 | 0 | 0 | 0 | 0 | 0 | 0 |  | Dutuit13 | Reactions fixed to give correct ratios of excited species | Yelle
NH2pl | E | N | H | H | -4 |  |  | 0 | UNEVALUATED | UNEVALUATED | [7 empty] | 1.71e-05 | -0.8 | -17.1 | 0 | 0 | 0 | 0 | 0 | 0 | 0 | 12 - 12400 | UMIST RATE12 |  | Yelle
NH2pl | E | NH | H | none | -4 |  |  | 0 | UNEVALUATED | UNEVALUATED | [7 empty] | 8.34e-06 | -0.79 | -17.1 | 0 | 0 | 0 | 0 | 0 | 0 | 0 | 12 - 12400 | UMIST RATE12 |  | Yelle
NH3pl | E | NH | H | H | -4 |  |  | 0 | UNEVALUATED | UNEVALUATED | [7 empty] | 2.68e-06 | -0.5 | 0 | 0 | 0 | 0 | 0 | 0 | 0 | 0 | 10 - 300 | UMIST RATE12 |  | Yelle
NH3pl | E | NH2 | H | none | -4 |  |  | 0 | UNEVALUATED | UNEVALUATED | [7 empty] | 2.68e-06 | -0.5 | 0 | 0 | 0 | 0 | 0 | 0 | 0 | 0 | 10 - 300 | UMIST RATE12 |  | Yelle
NHpl | E | N | H | none | -4 | 6.9676 | 0.55934 | 6.41 | Yes | Yes | [7 empty] | 7.45e-07 | -0.5 | 0 | 0 | 0 | 0 | 0 | 0 | 0 | 0 | 10 - 300 | Mitchell90 |  | Yelle
NO2pl | E | NO | O | none | -4 |  |  | 0 | [9 empty] | 5.2e-06 | -0.5 | 0 | 0 | 0 | 0 | 0 | 0 | 0 | 0 | 10 - 300 | UMIST RATE12 |  | Yelle
NOpl | E | O | Nup2D | none | -4 |  |  | 0 | [8 empty] | 0.95 | 6.928e-06 | -0.5 | 0 | 0 | 0 | 0 | 0 | 0 | 0 | 0 |  | Fox2015, Vejby-Christensen1998, Hellberg2003 |  | Cangi
NOpl | E | O | N | none | -4 |  |  | 0 | [8 empty] | 0.05 | 6.928e-06 | -0.5 | 0 | 0 | 0 | 0 | 0 | 0 | 0 | 0 |  | Fox2015, Vejby-Christensen1998, Hellberg2003 |  | Cangi
Npl | E | N | none | none | -4 |  |  | 0 | [9 empty] | 1.9e-10 | -0.7 | 0 | 0 | 0 | 0 | 0 | 0 | 0 | 0 |  | Dutuit13 |  | Yelle
O2pl | E | O | O | none | -4 |  |  | 0 | [9 empty] | 8.15e-06 | -0.65 | 0 | 0 | 0 | 0 | 0 | 0 | 0 | 0 | 95 - 5000 | Spanel93 |  | Yelle
ODpl | E | O | D | none | -4 | 8.6766 | 1.1187 | 7.56 | Yes |  | Yes |  |  | 18 | 17 | -0.5 |  | 6.5e-07 | -0.5 | 0 | 0 | 0 | 0 | 0 | 0 | 0 | 0 |  | Mass scaling |  | Cangi
OHpl | E | O | H | none | -4 | 8.6022 | 0.55934 | 8.04 | Yes | Yes | [7 empty] | 6.5e-07 | -0.5 | 0 | 0 | 0 | 0 | 0 | 0 | 0 | 0 | 10 - 300 | Mitchell90 |  | Yelle
Opl | E | O | none | none | -4 |  |  | 0 | [9 empty] | 1.4e-10 | -0.66 | 0 | 0 | 0 | 0 | 0 | 0 | 0 | 0 | 10 - 41000 | UMIST RATE12 |  | Yelle

## Photodissociation
R1 | P1 | P2 | P3 | Status | Neutrals | Ions | rxnEnthalpy | totalEscE | excessE | NTEscape | hotH | hotD | hotH2 | hotHD | M2 | M1 | pow | BR | Trange | Reference | Notes
CO | C | O | none | Conv | Yes | Yes |  |  | 0
CO2 | C | O | O | Conv | Yes | Yes |  |  | 0
CO2 | C | O2 | none | Conv | Yes | Yes |  |  | 0
CO2 | CO | O | none | Conv | Yes | Yes |  |  | 0
CO2 | CO | O1D | none | Conv | Yes | Yes |  |  | 0
DO2 | OD | O | none | Conv | Yes | Yes |  |  | 0
H2 | H | H | none | Conv | Yes | Yes | -4.4778 | 0.55934 | -5.04 | No
HD | H | D | none | Conv | Yes | Yes | -4.5338 | 1.678 | -6.21 | No
H2O | H | H | O | Conv | Yes | Yes | -9.5123 | 0.55934 | -10.07 | No
H2O | H | OH | none | Conv | Yes | Yes | -5.1132 | 0.55934 | -5.67 | No
H2O | H2 | O1D | none | Conv | Yes | Yes | -5.0344 | 1.1187 | -6.15 | No
H2O2 | OH | OH | none | Conv | Yes | Yes |  |  | 0
H2O2 | H2O | O1D | none | Conv | Yes | Yes |  |  | 0
H2O2 | HO2 | H | none | Conv | Yes | Yes | -3.7253 | 0.55934 | -4.28 | No
HDO | D | OH | none | Conv | Yes | Yes | -5.2386 | 1.1187 | -6.36 | No
HDO | H | D | O | Conv | Yes | Yes | -9.6377 | 1.678 | -11.32 | No
HDO | H | OD | none | Conv | Yes | Yes | -5.1672 | 0.55934 | -5.73 | No
HDO | HD | O1D | none | Conv | Yes | Yes | -5.1039 | 1.678 | -6.78 | No
HDO2 | DO2 | H | none | Conv | Yes | Yes | -3.7598 | 0.55934 | -4.32 | No
HDO2 | HDO | O1D | none | Conv | Yes | Yes |  |  | 0
HDO2 | HO2 | D | none | Conv | Yes | Yes | -3.8907 | 1.1187 | -5.01 | No
HDO2 | OH | OD | none | Conv | Yes | Yes |  |  | 0
HO2 | OH | O | none | Conv | Yes | Yes |  |  | 0
N2O | N2 | O1D | none | Conv | Yes | Yes |  |  | 0
NO | N | O | none | Conv | Yes | Yes |  |  | 0
NO2 | NO | O | none | Conv | Yes | Yes |  |  | 0
O2 | O | O | none | Conv | Yes | Yes |  |  | 0
O2 | O | O1D | none | Conv | Yes | Yes |  |  | 0
O3 | O | O | O | Conv | Yes | Yes |  |  | 0
O3 | O2 | O | none | Conv | Yes | Yes |  |  | 0
O3 | O2 | O1D | none | Conv | Yes | Yes |  |  | 0
OD | O | D | none | Conv | Yes | Yes | -4.4705 | 1.1187 | -5.59 | No
OD | O1D | D | none | Conv | Yes | Yes | -4.4705 | 1.1187 | -5.59 | No
OH | O | H | none | Conv | Yes | Yes | -4.399 | 0.55934 | -4.96 | No
OH | O1D | H | none | Conv | Yes | Yes | -4.399 | 0.55934 | -4.96 | No

## Photoionization
R1 | P1 | P2 | P3 | Status | Neutrals | Ions | rxnEnthalpy | totalEscE | excessE | NTEscape | hotH | hotD | hotH2 | hotHD | M2 | M1 | pow | BR | Trange | Reference | Notes
CO | C | Opl | none | Conv | No | Yes |  |  | 0
CO | COpl | none | none | Conv | No | Yes |  |  | 0
CO | O | Cpl | none | Conv | No | Yes |  |  | 0
CO2 | CO2pl | none | none | Conv | No | Yes |  |  | 0
CO2 | CO2plpl | none | none | Conv | No | Yes |  |  | 0
CO2 | COpl | O | none | Conv | No | Yes |  |  | 0
CO2 | Cpl | O2 | none | Conv | No | Yes |  |  | 0
CO2 | Cplpl | O2 | none | Conv | No | Yes |  |  | 0
CO2 | Opl | CO | none | Conv | No | Yes |  |  | 0
D | Dpl | none | none | Conv | No | Yes |  |  |  | UNEVALUATED | [10 empty] | D analogue added
H | Hpl | none | none | Conv | No | Yes |  |  | 0 | [11 empty] | D analogue added
H2 | H2pl | none | none | Conv | No | Yes |  |  | 0
H2 | Hpl | H | none | Conv | No | Yes | -18.0771 | 0.55934 | -18.64 | No | [10 empty] | D analogue added
HD | Dpl | H | none | Conv | No | Yes | -18.2015 | 0.55934 | -18.76 | No | [7 empty] | 0.5 |  |  | D analogue added
HD | Hpl | D | none | Conv | No | Yes | -18.1331 | 1.1187 | -19.25 | No | [7 empty] | 0.5 |  |  | D analogue added
H2O | H2Opl | none | none | Conv | No | Yes |  |  | 0
H2O | Hpl | OH | none | Conv | No | Yes |  |  | 0 | [11 empty] | D analogue added
H2O | OHpl | H | none | Conv | No | Yes | -18.1144 | 0.55934 | -18.67 | No | [10 empty] | D analogue added
H2O | Opl | H2 | none | Conv | No | Yes | -18.6534 | 1.1187 | -19.77 | No | [10 empty] | D analogue added
H2O2 | H2O2pl | none | none | Conv | No | Yes |  |  | 0 | [11 empty] | D analogue added
HD | HDpl | none | none | Conv | No | Yes |  |  | 0
HDO | HDOpl | none | none | Conv | No | Yes |  |  | 0
HDO | Hpl | OD | none | Conv | No | Yes |  |  |  | UNEVALUATED | [7 empty] | 0.5 |  |  | D analogue added
HDO | Dpl | OH | none | Conv | No | Yes |  |  |  | UNEVALUATED | [7 empty] | 0.5 |  |  | D analogue added
HDO | OHpl | D | none | Conv | No | Yes | -18.2399 | 1.1187 | -19.36 | No | [7 empty] | 0.5 |  |  | D analogue added
HDO | ODpl | H | none | Conv | No | Yes | -18.3143 | 0.55934 | -18.87 | No | [7 empty] | 0.5 |  |  | D analogue added
HDO | Opl | HD | none | Conv | No | Yes | -18.7229 | 1.678 | -20.4 | No | [10 empty] | D analogue added
N2 | N2pl | none | none | Conv | No | Yes |  |  | 0
N2 | Npl | N | none | Conv | No | Yes |  |  | 0
N2O | N2Opl | none | none | Conv | No | Yes |  |  | 0
NO | NOpl | none | none | Conv | No | Yes |  |  | 0
NO2 | NO2pl | none | none | Conv | No | Yes |  |  | 0
O | Opl | none | none | Conv | No | Yes |  |  | 0
O2 | O2pl | none | none | Conv | No | Yes |  |  | 0
O3 | O3pl | none | none | Conv | No | Yes |  |  | 0

## Unused neutrals
R1 | R2 | R3 | P1 | P2 | P3 | type | kA | kB | kC | k0A | k0B | k0C | kradA | kradB | kradC | F | T range | Reference | Notes | Added by
O | O |  | O2 | 0 |  | 4 | 1 | 0 | 900 | 5.21e-35 | 0 | 900 | 0 | 0 | 0 | 0 | 200-300 | Tsang86 | kinf taken to be >> k0[M] | Yelle
O2 | O |  | O3 | 0 |  | 4 | 2.8e-12 | 0 | 0 | 5.29e-28 | -2.4 | 0 | 0 | 0 | 0 | 0.65 | 200-300 | Atkinson89, Sander15 |  | Yelle
H2 | O |  | OH | H |  | 2 | 6.44e-20 | 2.7 | -3150 | 0 | 0 | 0 | 0 | 0 | 0 | 0 | 297-3532 | UMIST RATE12
H | H |  | H2 | 0 |  | 4 | 1 | -1 | 0 | 1.8e-30 | -1 | 0 | 0 | 0 | 0 | 0.4 | 200-2500 | Baulch05 |  | kinf estimate to be >> k0[M]
OH | H |  | H2O | 0 |  | 4 | 1 | -2 | 0 | 6.1e-26 | -2 | 0 | 6e-16 | 0 | 0 | 0.4 | 300-3000 | Baulch05 |  | kinf estimate to be >> k0[M]
O2 | H |  | HO2 | 0 |  | 5 | 2.4e-11 | 0.2 | 0 | 7.31e-29 | -1.3 | 0 | 0 | 0 | 0 | 0 |  | Sander15
HO2 | HO2 |  | H2O2 | O2 | 0 | 3 | 1 | 0 | 920 | 2.1e-33 | 0 | 920 | 0 | 0 | 0 | 0 | 222-1120 | Sander15 | kinf estimate to be >> k0[M] | Yelle
CO | OH |  | CO2 | H | 0 | 2 | 1.5e-13 | 0 | 0 | 0 | 0 | 0 | 0 | 0 | 0 | 0 |  | Sander15 |  | Yelle
CO | OH |  | HOCO | 0 | 0 | 5 | 6.62e-16 | 1.3 | 0 | 1.77e-30 | -1 | 0 | 0 | 0 | 0 | 0 |  | Sander15 |  | Yelle
C | N |  | CN | 0 | 0 | 2 | 6.93e-20 | 0.37 | -51 | 0 | 0 | 0 | 0 | 0 | 0 | 0 | 300-14700 | UMIST RATE12 |  | Yelle
CH | H2 |  | CH2 | H | 0 | 2 | 2.9e-10 | 0 | -1670 | 0 | 0 | 0 | 0 | 0 | 0 | 0 | 200-1000 | Baulch05 |  | Yelle
CH | H2 |  | CH2 | H | 0 | 4 | 8.5e-11 | 0.15 | 0 | 4.7e-26 | -1.6 | 0 | 0 | 0 | 0 | 0.6 | 200-300 | Baulch05 | Approximated Fc | Yelle
CO | OH |  | CO2 | H |  | 2 | 1.6285e-06 | 6.1 | 0 | 4.8957e-15 | 0.6 | 0 | 0 | 0 | 0 | 0
R1: NO3; R2: NO2; P1: N2O5 | 5 | 9.04e-13 | 0.1 | 0 | 6.48e-23 | -3 | 0 | 0 | 0 | 0 | 0
HO2NO2 | O |  | NO2 | O2 | OH | 2 | 7.8e-11 | 0 | -3400 | 0 | 0 | 0 | 0 | 0 | 0 | 0
HO2NO2 | OH |  | NO2 | H2O | O2 | 2 | 1.3e-12 | 0 | 380 | 0 | 0 | 0 | 0 | 0 | 0 | 0
HONO | H |  | H2O | NO |  | 2 | 1.35e-17 | 1.89 | -1940 | 0 | 0 | 0 | 0 | 0 | 0 | 0
HONO | O |  | NO2 | OH |  | 2 | 2.01e-11 | 0 | -3000 | 0 | 0 | 0 | 0 | 0 | 0 | 0
HONO | OH |  | NO2 | H2O |  | 2 | 1.8e-11 | 0 | -390 | 0 | 0 | 0 | 0 | 0 | 0 | 0
NO3 | HO2 |  | NO2 | O2 | OH | 2 | 3.5e-12 | 0 | 0 | 0 | 0 | 0 | 0 | 0 | 0 | 0
NO3 | NO |  | NO2 | NO2 |  | 2 | 1.5e-11 | 0 | 170 | 0 | 0 | 0 | 0 | 0 | 0 | 0
NO3 | NO2 |  | NO2 | NO | O2 | 2 | 4.5e-14 | 0 | -1260 | 0 | 0 | 0 | 0 | 0 | 0 | 0
NO3 | NO3 |  | NO2 | NO2 | O2 | 2 | 8.5e-13 | 0 | -2450 | 0 | 0 | 0 | 0 | 0 | 0 | 0
NO3 | O |  | NO2 | O2 |  | 2 | 1e-11 | 0 | 0 | 0 | 0 | 0 | 0 | 0 | 0 | 0
NO3 | OH |  | NO2 | HO2 |  | 2 | 2.2e-11 | 0 | 0 | 0 | 0 | 0 | 0 | 0 | 0 | 0
H2O2 | OH |  | HO2 | H2O |  | 2 | 1.8e-12 | 0 | 0 | 0 | 0 | 0 | 0 | 0 | 0 | 0
[6 empty] | 2 | 2.16e-11 | 0 | 0 | 0 | 0 | 0 | 0 | 0 | 0 | 0 | bar: R1 to R2; P1
NH | NH |  | N2 | H | H | 2 | 1.16e-09 | 0 | 0 | 0 | 0 | 0 | 0 | 0 | 0 | 0
NH | NH |  | N2 | H2 |  | 2 | 1.7e-11 | 0 | 0 | 0 | 0 | 0 | 0 | 0 | 0 | 0
NH | NH |  | NH2 | N |  | 2 | 6.29e-18 | 1.8 | 70 | 0 | 0 | 0 | 0 | 0 | 0 | 0
OD | H2 |  | H2O | D |  | 2 | 0 | 0 | 0 | 0 | 0 | 0 | 0 | 0 | 0 | 0
R1: OH; R2: OH; P1: H2O2 | 5 | 2.6e-11 | 0 | 0 | 2.691e-28 | -1 | 0 | 0 | 0 | 0 | 0 |  |  | Rate from Burkholder but it doesn’t seem to produce a stable atmo…

## Unused ion reactions
331 | Hepl | C | Cpl | He
332 | Hepl | CH | CHpl | He
333 | Hepl | CH | Cpl | He
334 | Hepl | CN | Cpl | N
335 | Hepl | CN | Npl | C
336 | Hepl | CO | Cpl | O
337 | Hepl | CO2 | CO2pl | He
338 | Hepl | CO2 | COpl | O
339 | Hepl | CO2 | Cpl | O2
340 | Hepl | CO2 | O2pl | C
341 | Hepl | CO2 | Opl | CO
342 | Hepl | H | HeHpl | 0
343 | Hepl | H | Hpl | He
344 | Hepl | H2 | H2pl | He
345 | Hepl | H2 | Hpl | He
346 | Hepl | H2O | H2Opl | He
347 | Hepl | H2O | Hpl | OH
348 | Hepl | H2O | OHpl | He
349 | Hepl | HCN | CHpl | N
350 | Hepl | HCN | CNpl | He
351 | Hepl | HCN | Cpl | NH
352 | Hepl | HCN | Npl | CH
353 | Hepl | HCO | CHpl | O
354 | Hepl | HCO | COpl | He
355 | Hepl | HCO | HeHpl | CO
356 | Hepl | HNO | Hpl | NO
357 | Hepl | HNO | NOpl | He
358 | Hepl | N2 | N2pl | He
359 | Hepl | N2 | Npl | N
360 | Hepl | N2O | N2pl | O
361 | Hepl | N2O | NOpl | N
362 | Hepl | N2O | Npl | NO
363 | Hepl | N2O | Opl | N2
364 | Hepl | NH | Npl | He
365 | Hepl | NH2 | NHpl | He
366 | Hepl | NO | Npl | O
367 | Hepl | NO | Opl | N
368 | Hepl | O2 | O2pl | He
369 | Hepl | O2 | Opl | O
370 | Hepl | OH | Opl | He
691 | Hepl | E | He | 0
222 | H2pl | He | HeHpl | H
422 | Hpl | He | HeHpl | 0
43 | O2Dpl | H2 | H2pl | O
44 | O2Dpl | H2 | Hpl | OH
45 | O2Dpl | H2 | OHpl | H